## readme
Data table in ICRU95 "Operational Quantities for External Radiation Exposure" 2020
| Sheet name | Coeficients
| A.1.1a-b | Table A.1.1.a: Conversion coefficients from photon fluence to ambient dose
Table A.1.1.b: Conversion coefficients from photon air kerma to ambient dose
| A.2.1.a-b | Table A.2.1a Conversion coefficients from photon fluence to personal dose
Table A.2.1b Conversion coefficients from photon air kerma to personal dose
| A.3.1.a-b | Table A.3.1.a Conversion coefficients from photon fluence to the maximum absorbed dose in the complete lens of the eye for left and right irradiations
Table A.3.1.b Conversion coefficients from photon air kerma to the maximum absorbed dose in the complete lens of the eye for left and right irradiations
| A.4.1.1a-b | Table A.4.1.1.a Conversion coefficients from photon fluence to directional and personal absorbed dose in local skin on the slab phantom
Table A.4.1.1b Conversion coefficients from photon air kerma to directional and personal absorbed dose in local skin on the slab phantom
| A.4.1.2a-b | Table A.4.1.2a Conversion coefficients from photon fluence to personal absorbed dose in local skin on the pillar phantom.
Table A.4.1.2b Conversion coefficients from photon air kerma to personal absorbed dose in local skin on the pillar phantom
| A.4.1.3a-b | Table A.4.1.2a Conversion coefficients from photon fluence to personal absorbed dose in local skin on the pillar phantom.
Table A.4.1.3b Conversion coefficients from photon air kerma to personal absorbed dose in local skin on the rod phantom
| A.5.1a-b | Table A.5.1.a: Conversion coefficients from photon fluence to ambient dose calculated using kerma-approximation
Table A.5.1.b: Conversion coefficients from photon air kerma to ambient dose calculated using kerma-approximation
| A.5.2a-b | Table A.5.2a Conversion coefficients from photon fluence to personal dose using kerma-approximation
Table A.5.2.b Conversion coefficients from photon air-kerma to personal dose using kerma-approximation
| A.5.3a-b | Table A.5.3.a. Conversion coefficients from photons kerma to the maximum absorbed dose in the complete lens of the eye for left and right irradiations calculated using the kerma-approximation method
Table A.5.3.bConversion coefficients from photons fluence to the maximum absorbed dose in the complete lens of the eye for left and right irradiations calculated using the kerma-approximation method
| A.5.4.1a-b | Table A.5.4.1a Conversion coefficients from photon fluence to directional and personal absorbed dose in local skin on the slab phantom using the kerma-approximation method
Table A.5.4.1b Conversion coefficients from photon air kerma to directional and personal absorbed dose in local skin on the slab phantom using the kerma-approximation method
| A.5.4.2a-b | Table A.5.4.2a Conversion coefficients from photon fluence to personal absorbed dose in local skin on the pillar phantom using the kerma-approximation
Table A.5.4.2b Conversion coefficients from photon air kerma to personal absorbed dose in local skin on the pillar phantom using the kerma-approximation
| A.5.4.3a-b | Table A.5.4.3a Conversion coefficients from photon fluence to personal absorbed dose in local skin on the rod phantom using the kerma-approximation
Table A.5.4.3b Conversion coefficients from photon air kerma to personal absorbed dose in local skin on the rod phantom using the kerma-approximation
| A.6 Air-Kerma | Table A.6: Conversion coefficients from photon fluence to air kerma

## A.1.1a-b
| Table A.1.1.a: Conversion coefficients from photon fluence to ambient dose |  |  |  | Table A.1.1.b: Conversion coefficients from photon air kerma to ambient dose
| Energy | Energy | h* |  | Energy | Energy | h*
| MeV | keV | pSv.cm2 |  | MeV | keV | Sv/Gy
1 | 0.005 | 5 | 0.0134 | 1 | 0.005 | 5 | 0.000437
2 | 0.006 | 6 | 0.0166 | 2 | 0.006 | 6 | 0.000781
3 | 0.007 | 7 | 0.0225 | 3 | 0.007 | 7 | 0.00145
4 | 0.008 | 8 | 0.0335 | 4 | 0.008 | 8 | 0.00284
5 | 0.009 | 9 | 0.049 | 5 | 0.009 | 9 | 0.00531
6 | 0.01 | 10 | 0.0685 | 6 | 0.01 | 10 | 0.00926
7 | 0.012 | 12 | 0.105 | 7 | 0.012 | 12 | 0.0209
8 | 0.013 | 13 | 0.122 | 8 | 0.013 | 13 | 0.0288
9 | 0.015 | 15 | 0.156 | 9 | 0.015 | 15 | 0.0499
10 | 0.017 | 17 | 0.181 | 10 | 0.017 | 17 | 0.0758
11 | 0.02 | 20 | 0.225 | 11 | 0.02 | 20 | 0.134
12 | 0.025 | 25 | 0.275 | 12 | 0.025 | 25 | 0.26
13 | 0.03 | 30 | 0.312 | 13 | 0.03 | 30 | 0.432
14 | 0.04 | 40 | 0.35 | 14 | 0.04 | 40 | 0.816
15 | 0.05 | 50 | 0.369 | 15 | 0.05 | 50 | 1.14
16 | 0.06 | 60 | 0.389 | 16 | 0.06 | 60 | 1.35
17 | 0.07 | 70 | 0.411 | 17 | 0.07 | 70 | 1.43
18 | 0.08 | 80 | 0.443 | 18 | 0.08 | 80 | 1.44
19 | 0.1 | 100 | 0.518 | 19 | 0.1 | 100 | 1.39
20 | 0.15 | 150 | 0.747 | 20 | 0.15 | 150 | 1.25
21 | 0.2 | 200 | 1 | 21 | 0.2 | 200 | 1.17
22 | 0.3 | 300 | 1.51 | 22 | 0.3 | 300 | 1.09
23 | 0.4 | 400 | 2 | 23 | 0.4 | 400 | 1.06
24 | 0.5 | 500 | 2.47 | 24 | 0.5 | 500 | 1.04
25 | 0.511 | 511 | 2.52 | 25 | 0.511 | 511 | 1.04
26 | 0.6 | 600 | 2.91 | 26 | 0.6 | 600 | 1.02
27 | 0.662 | 662 | 3.17 | 27 | 0.662 | 662 | 1.02
28 | 0.8 | 800 | 3.73 | 28 | 0.8 | 800 | 1.01
29 | 1 | 1000 | 4.49 | 29 | 1 | 1000 | 1
30 | 1.117 | 1117 | 4.9 | 30 | 1.117 | 1117 | 1
31 | 1.33 | 1330 | 5.6 | 31 | 1.33 | 1330 | 1
32 | 1.5 | 1500 | 6.12 | 32 | 1.5 | 1500 | 0.996
33 | 2 | 2000 | 7.48 | 33 | 2 | 2000 | 0.99
34 | 3 | 3000 | 9.75 | 34 | 3 | 3000 | 0.977
35 | 4 | 4000 | 11.7 | 35 | 4 | 4000 | 0.964
36 | 5 | 5000 | 13.4 | 36 | 5 | 5000 | 0.945
37 | 6 | 6000 | 15 | 37 | 6 | 6000 | 0.928
38 | 6.129 | 6129 | 15.2 | 38 | 6.129 | 6129 | 0.925
39 | 8 | 8000 | 18.6 | 39 | 8 | 8000 | 0.924
40 | 10 | 10000 | 22.1 | 40 | 10 | 10000 | 0.916
41 | 15 | 15000 | 30.4 | 41 | 15 | 15000 | 0.882
42 | 20 | 20000 | 38.2 | 42 | 20 | 20000 | 0.842
43 | 30 | 30000 | 51.3 | 43 | 30 | 30000 | 0.748
44 | 40 | 40000 | 61.8 | 44 | 40 | 40000 | 0.662
45 | 50 | 50000 | 72.3 | 45 | 50 | 50000 | 0.607
46 | 60 | 60000 | 82.1
47 | 80 | 80000 | 98.1
48 | 100 | 100000 | 110
49 | 150 | 150000 | 130
50 | 200 | 200000 | 144
51 | 300 | 300000 | 161
52 | 400 | 400000 | 173
53 | 500 | 500000 | 181
54 | 600 | 600000 | 187
55 | 800 | 800000 | 196
56 | 1000 | 1000000 | 206
57 | 1500 | 1500000 | 213
58 | 2000 | 2000000 | 236
59 | 3000 | 3000000 | 253
60 | 4000 | 4000000 | 267
61 | 5000 | 5000000 | 277
62 | 6000 | 6000000 | 285
63 | 8000 | 8000000 | 299
64 | 10000 | 10000000 | 307

## A.2.1a-b
| Table A.2.1a Conversion coefficients from photon fluence to personal dose | [14 empty] | Table A.2.1.b Conversion coefficients from photon air-kerma to personal dose
| Energy |  | hp - [pSv.cm2] | [12 empty] | Energy |  | hp - [Sv/Gy]
| MeV | keV | 0o | 15o | 30o | 45o | 60o | 75o | 90o | 180o | ROT | ISO | SS-ISO | IS-ISO |  | MeV | keV | 0o | 15o | 30o | 45o | 60o | 75o | 90o | 180o | ROT | ISO | SS-ISO | IS-ISO
1 | 0.005 | 5 | 0.0134 | 0.0141 | 0.0139 | 0.013 | 0.0116 | 0.00937 | 0.00687 | 0.0133 | 0.0115 | 0.0104 | 0.0105 | 0.0102 | 1 | 0.005 | 5 | 0.000436 | 0.000458 | 0.000455 | 0.000423 | 0.000377 | 0.000306 | 0.000224 | 0.000435 | 0.000374 | 0.000339 | 0.000342 | 0.000333
2 | 0.006 | 6 | 0.0166 | 0.0179 | 0.0181 | 0.0171 | 0.0151 | 0.0119 | 0.00828 | 0.0159 | 0.0141 | 0.0128 | 0.0131 | 0.0125 | 2 | 0.006 | 6 | 0.00078 | 0.000841 | 0.000851 | 0.000804 | 0.000712 | 0.00056 | 0.00039 | 0.000747 | 0.000662 | 0.000605 | 0.000615 | 0.00059
3 | 0.007 | 7 | 0.0225 | 0.0243 | 0.0242 | 0.0225 | 0.0197 | 0.0151 | 0.00988 | 0.0178 | 0.0174 | 0.0158 | 0.0161 | 0.0153 | 3 | 0.007 | 7 | 0.00145 | 0.00157 | 0.00156 | 0.00145 | 0.00127 | 0.000974 | 0.000637 | 0.00115 | 0.00112 | 0.00102 | 0.00104 | 0.000989
4 | 0.008 | 8 | 0.0335 | 0.0348 | 0.0336 | 0.0303 | 0.0257 | 0.0193 | 0.012 | 0.0187 | 0.0216 | 0.0194 | 0.02 | 0.0187 | 4 | 0.008 | 8 | 0.00284 | 0.00296 | 0.00285 | 0.00257 | 0.00218 | 0.00164 | 0.00102 | 0.00159 | 0.00184 | 0.00164 | 0.00169 | 0.00158
5 | 0.009 | 9 | 0.049 | 0.0497 | 0.0462 | 0.0405 | 0.0335 | 0.0245 | 0.0148 | 0.0186 | 0.0273 | 0.0236 | 0.0245 | 0.0226 | 5 | 0.009 | 9 | 0.00531 | 0.00539 | 0.00501 | 0.00439 | 0.00363 | 0.00266 | 0.0016 | 0.00202 | 0.00296 | 0.00256 | 0.00266 | 0.00245
6 | 0.01 | 10 | 0.0685 | 0.0671 | 0.0613 | 0.0526 | 0.0425 | 0.0306 | 0.0186 | 0.0184 | 0.0337 | 0.0288 | 0.0301 | 0.0275 | 6 | 0.01 | 10 | 0.00926 | 0.00907 | 0.00828 | 0.0071 | 0.00574 | 0.00413 | 0.00251 | 0.00249 | 0.00455 | 0.00389 | 0.00407 | 0.00372
7 | 0.012 | 12 | 0.105 | 0.103 | 0.0938 | 0.0794 | 0.0624 | 0.0442 | 0.0267 | 0.0162 | 0.047 | 0.0395 | 0.0406 | 0.0375 | 7 | 0.012 | 12 | 0.0209 | 0.0205 | 0.0187 | 0.0158 | 0.0124 | 0.0088 | 0.00531 | 0.00323 | 0.00936 | 0.00787 | 0.00809 | 0.00747
8 | 0.013 | 13 | 0.122 | 0.12 | 0.109 | 0.093 | 0.0726 | 0.0509 | 0.031 | 0.0156 | 0.0532 | 0.0449 | 0.0458 | 0.0426 | 8 | 0.013 | 13 | 0.0287 | 0.0283 | 0.0258 | 0.0219 | 0.0171 | 0.012 | 0.00732 | 0.00367 | 0.0126 | 0.0106 | 0.0108 | 0.0101
9 | 0.015 | 15 | 0.156 | 0.15 | 0.139 | 0.119 | 0.0928 | 0.064 | 0.0403 | 0.0155 | 0.0665 | 0.056 | 0.0577 | 0.0543 | 9 | 0.015 | 15 | 0.0499 | 0.0481 | 0.0444 | 0.038 | 0.0297 | 0.0205 | 0.0129 | 0.00496 | 0.0213 | 0.0179 | 0.0185 | 0.0174
10 | 0.017 | 17 | 0.181 | 0.179 | 0.166 | 0.144 | 0.113 | 0.0772 | 0.0478 | 0.0175 | 0.0783 | 0.065 | 0.0654 | 0.0632 | 10 | 0.017 | 17 | 0.0756 | 0.0749 | 0.0697 | 0.0602 | 0.0474 | 0.0323 | 0.02 | 0.00731 | 0.0328 | 0.0272 | 0.0274 | 0.0264
11 | 0.02 | 20 | 0.225 | 0.219 | 0.205 | 0.178 | 0.142 | 0.0977 | 0.0614 | 0.0261 | 0.0988 | 0.0813 | 0.0822 | 0.0802 | 11 | 0.02 | 20 | 0.134 | 0.13 | 0.122 | 0.106 | 0.0845 | 0.058 | 0.0364 | 0.0155 | 0.0587 | 0.0483 | 0.0488 | 0.0476
12 | 0.025 | 25 | 0.275 | 0.271 | 0.255 | 0.226 | 0.183 | 0.129 | 0.0787 | 0.0564 | 0.13 | 0.104 | 0.105 | 0.101 | 12 | 0.025 | 25 | 0.26 | 0.256 | 0.241 | 0.214 | 0.173 | 0.122 | 0.0745 | 0.0534 | 0.123 | 0.0981 | 0.0992 | 0.0957
13 | 0.03 | 30 | 0.312 | 0.307 | 0.289 | 0.255 | 0.209 | 0.152 | 0.0988 | 0.0946 | 0.159 | 0.127 | 0.129 | 0.125 | 13 | 0.03 | 30 | 0.432 | 0.425 | 0.401 | 0.354 | 0.289 | 0.21 | 0.137 | 0.131 | 0.22 | 0.176 | 0.179 | 0.173
14 | 0.04 | 40 | 0.35 | 0.34 | 0.324 | 0.29 | 0.242 | 0.184 | 0.126 | 0.163 | 0.199 | 0.158 | 0.162 | 0.154 | 14 | 0.04 | 40 | 0.816 | 0.792 | 0.755 | 0.675 | 0.565 | 0.428 | 0.293 | 0.38 | 0.464 | 0.368 | 0.378 | 0.359
15 | 0.05 | 50 | 0.369 | 0.359 | 0.344 | 0.307 | 0.264 | 0.2 | 0.145 | 0.209 | 0.226 | 0.18 | 0.184 | 0.176 | 15 | 0.05 | 50 | 1.14 | 1.11 | 1.07 | 0.95 | 0.818 | 0.618 | 0.449 | 0.647 | 0.7 | 0.557 | 0.57 | 0.545
16 | 0.06 | 60 | 0.389 | 0.382 | 0.364 | 0.326 | 0.281 | 0.219 | 0.162 | 0.243 | 0.248 | 0.198 | 0.204 | 0.194 | 16 | 0.06 | 60 | 1.35 | 1.32 | 1.26 | 1.13 | 0.972 | 0.759 | 0.559 | 0.841 | 0.858 | 0.685 | 0.706 | 0.672
17 | 0.07 | 70 | 0.411 | 0.406 | 0.387 | 0.348 | 0.3 | 0.238 | 0.178 | 0.273 | 0.273 | 0.218 | 0.223 | 0.209 | 17 | 0.07 | 70 | 1.43 | 1.41 | 1.34 | 1.21 | 1.04 | 0.827 | 0.618 | 0.949 | 0.949 | 0.757 | 0.774 | 0.727
18 | 0.08 | 80 | 0.443 | 0.436 | 0.418 | 0.375 | 0.33 | 0.263 | 0.197 | 0.302 | 0.297 | 0.238 | 0.246 | 0.232 | 18 | 0.08 | 80 | 1.44 | 1.42 | 1.36 | 1.22 | 1.07 | 0.856 | 0.642 | 0.985 | 0.968 | 0.776 | 0.802 | 0.756
19 | 0.1 | 100 | 0.518 | 0.512 | 0.485 | 0.45 | 0.395 | 0.318 | 0.24 | 0.363 | 0.356 | 0.286 | 0.295 | 0.279 | 19 | 0.1 | 100 | 1.39 | 1.38 | 1.3 | 1.21 | 1.06 | 0.857 | 0.645 | 0.977 | 0.959 | 0.77 | 0.794 | 0.751
20 | 0.15 | 150 | 0.747 | 0.745 | 0.71 | 0.655 | 0.584 | 0.487 | 0.369 | 0.543 | 0.529 | 0.429 | 0.445 | 0.413 | 20 | 0.15 | 150 | 1.25 | 1.24 | 1.18 | 1.09 | 0.975 | 0.813 | 0.615 | 0.906 | 0.883 | 0.716 | 0.742 | 0.689
21 | 0.2 | 200 | 1 | 0.995 | 0.954 | 0.888 | 0.801 | 0.673 | 0.518 | 0.745 | 0.722 | 0.589 | 0.61 | 0.568 | 21 | 0.2 | 200 | 1.17 | 1.16 | 1.11 | 1.04 | 0.935 | 0.786 | 0.604 | 0.87 | 0.843 | 0.688 | 0.712 | 0.663
22 | 0.3 | 300 | 1.51 | 1.5 | 1.45 | 1.36 | 1.24 | 1.07 | 0.839 | 1.16 | 1.12 | 0.932 | 0.964 | 0.9 | 22 | 0.3 | 300 | 1.09 | 1.09 | 1.05 | 0.987 | 0.896 | 0.771 | 0.606 | 0.839 | 0.81 | 0.674 | 0.697 | 0.651
23 | 0.4 | 400 | 2 | 1.98 | 1.94 | 1.82 | 1.68 | 1.45 | 1.18 | 1.58 | 1.53 | 1.28 | 1.32 | 1.24 | 23 | 0.4 | 400 | 1.06 | 1.05 | 1.02 | 0.962 | 0.887 | 0.765 | 0.621 | 0.835 | 0.809 | 0.677 | 0.698 | 0.655
24 | 0.5 | 500 | 2.47 | 2.44 | 2.39 | 2.27 | 2.12 | 1.84 | 1.51 | 1.99 | 1.92 | 1.63 | 1.67 | 1.59 | 24 | 0.5 | 500 | 1.04 | 1.03 | 1.01 | 0.953 | 0.89 | 0.774 | 0.635 | 0.836 | 0.807 | 0.685 | 0.702 | 0.668
25 | 0.6 | 600 | 2.91 | 2.89 | 2.85 | 2.69 | 2.52 | 2.21 | 1.84 | 2.39 | 2.31 | 1.97 | 2.02 | 1.92 | 25 | 0.6 | 600 | 1.02 | 1.02 | 1 | 0.947 | 0.886 | 0.777 | 0.647 | 0.84 | 0.812 | 0.693 | 0.71 | 0.675
26 | 0.8 | 800 | 3.73 | 3.73 | 3.65 | 3.52 | 3.3 | 2.93 | 2.49 | 3.14 | 3.04 | 2.62 | 2.7 | 2.54 | 26 | 0.8 | 800 | 1.01 | 1.01 | 0.985 | 0.951 | 0.892 | 0.791 | 0.671 | 0.848 | 0.821 | 0.708 | 0.729 | 0.686
27 | 1 | 1000 | 4.49 | 4.5 | 4.41 | 4.26 | 4.03 | 3.57 | 3.12 | 3.84 | 3.73 | 3.25 | 3.32 | 3.18 | 27 | 1 | 1000 | 1 | 1 | 0.984 | 0.95 | 0.898 | 0.797 | 0.695 | 0.857 | 0.832 | 0.725 | 0.741 | 0.71
28 | 1.5 | 1500 | 6.12 | 6.11 | 6.04 | 5.86 | 5.6 | 5.16 | 4.55 | 5.41 | 5.24 | 4.67 | 4.74 | 4.58 | 28 | 1.5 | 1500 | 0.996 | 0.994 | 0.982 | 0.953 | 0.911 | 0.84 | 0.739 | 0.88 | 0.852 | 0.76 | 0.771 | 0.746
29 | 2 | 2000 | 7.48 | 7.49 | 7.41 | 7.2 | 6.93 | 6.48 | 5.81 | 6.77 | 6.56 | 5.91 | 6.03 | 5.77 | 29 | 2 | 2000 | 0.99 | 0.991 | 0.98 | 0.953 | 0.917 | 0.857 | 0.769 | 0.896 | 0.868 | 0.782 | 0.798 | 0.764
30 | 3 | 3000 | 9.75 | 9.81 | 9.65 | 9.53 | 9.33 | 8.69 | 8.03 | 9.13 | 8.85 | 8.08 | 8.22 | 7.94 | 30 | 3 | 3000 | 0.977 | 0.983 | 0.967 | 0.955 | 0.935 | 0.871 | 0.805 | 0.915 | 0.887 | 0.81 | 0.824 | 0.796
31 | 4 | 4000 | 11.7 | 11.7 | 11.6 | 11.5 | 11.3 | 10.6 | 10 | 11.2 | 10.9 | 10 | 10.2 | 9.8 | 31 | 4 | 4000 | 0.964 | 0.964 | 0.955 | 0.951 | 0.931 | 0.876 | 0.825 | 0.923 | 0.898 | 0.824 | 0.84 | 0.807
32 | 5 | 5000 | 13.4 | 13.4 | 13.3 | 13.2 | 13.2 | 12.5 | 11.8 | 13.2 | 12.7 | 11.8 | 12 | 11.6 | 32 | 5 | 5000 | 0.945 | 0.943 | 0.94 | 0.934 | 0.932 | 0.88 | 0.832 | 0.931 | 0.896 | 0.832 | 0.846 | 0.818
33 | 6 | 6000 | 15 | 15.1 | 14.9 | 14.9 | 14.8 | 14.2 | 13.5 | 15 | 14.4 | 13.5 | 13.7 | 13.3 | 33 | 6 | 6000 | 0.928 | 0.932 | 0.922 | 0.918 | 0.916 | 0.875 | 0.835 | 0.928 | 0.891 | 0.835 | 0.847 | 0.823
34 | 8 | 8000 | 17.8 | 18 | 17.9 | 17.9 | 18 | 17.3 | 16.8 | 18.6 | 17.6 | 16.6 | 16.9 | 16.3 | 34 | 8 | 8000 | 0.884 | 0.892 | 0.89 | 0.89 | 0.893 | 0.861 | 0.832 | 0.924 | 0.874 | 0.825 | 0.84 | 0.81
35 | 10 | 10000 | 20.5 | 20.6 | 20.5 | 20.6 | 20.9 | 20.4 | 19.9 | 22.1 | 20.7 | 19.7 | 19.9 | 19.3 | 35 | 10 | 10000 | 0.85 | 0.854 | 0.851 | 0.854 | 0.865 | 0.846 | 0.823 | 0.916 | 0.858 | 0.816 | 0.825 | 0.8
36 | 15 | 15000 | 26.1 | 26.4 | 26.4 | 26.7 | 27.3 | 27.2 | 27.2 | 30.4 | 27.7 | 26.8 | 26.8 | 26.2 | 36 | 15 | 15000 | 0.757 | 0.766 | 0.765 | 0.774 | 0.792 | 0.79 | 0.789 | 0.882 | 0.804 | 0.778 | 0.777 | 0.759
37 | 20 | 20000 | 30.8 | 31 | 31.3 | 31.9 | 32.9 | 33.7 | 34.4 | 38.2 | 34.4 | 33.8 | 33.9 | 33.7 | 37 | 20 | 20000 | 0.679 | 0.683 | 0.69 | 0.704 | 0.726 | 0.744 | 0.757 | 0.842 | 0.758 | 0.745 | 0.747 | 0.743
38 | 30 | 30000 | 37.9 | 38.2 | 38.7 | 40.3 | 42.6 | 44.9 | 47.7 | 51.3 | 46 | 46.1 | 46.1 | 46.1 | 38 | 30 | 30000 | 0.553 | 0.557 | 0.564 | 0.588 | 0.62 | 0.654 | 0.695 | 0.748 | 0.671 | 0.672 | 0.672 | 0.672
39 | 40 | 40000 | 43.2 | 43.1 | 44.6 | 46.8 | 50.8 | 55.4 | 60.1 | 61.8 | 56 | 56.9 | 56.6 | 57.2 | 39 | 40 | 40000 | 0.463 | 0.462 | 0.478 | 0.502 | 0.545 | 0.594 | 0.644 | 0.662 | 0.6 | 0.61 | 0.607 | 0.613
40 | 50 | 50000 | 47.1 | 47 | 48.6 | 52.1 | 57.1 | 63.7 | 71 | 70.1 | 64.3 | 66.1 | 65.8 | 66.6 | 40 | 50 | 50000 | 0.395 | 0.395 | 0.408 | 0.437 | 0.479 | 0.535 | 0.596 | 0.588 | 0.539 | 0.555 | 0.552 | 0.559
41 | 60 | 60000 | 50.1 | 51.3 | 53.5 | 57.5 | 63.8 | 72.3 | 80.4 | 76.5 | 71.1 | 74.1 | 73.5 | 74.7
42 | 80 | 80000 | 54.5 | 55.7 | 58.4 | 63.3 | 71.6 | 82.8 | 95.5 | 86.2 | 81.8 | 87.1 | 85.5 | 88.9
43 | 100 | 100000 | 57.8 | 59.3 | 62 | 67.7 | 77.2 | 90.3 | 107 | 92.7 | 89.5 | 97.5 | 96.1 | 98.9
44 | 150 | 150000 | 63.2 | 64.6 | 67.5 | 75.2 | 86.7 | 103 | 126 | 103 | 102 | 116 | 115 | 118
45 | 200 | 200000 | 67.2 | 68.2 | 71.7 | 79.7 | 93.1 | 111 | 139 | 110 | 110 | 129 | 125 | 135
46 | 300 | 300000 | 72.3 | 74 | 76.9 | 86.4 | 101 | 121 | 155 | 118 | 121 | 147 | 140 | 154
47 | 400 | 400000 | 75.4 | 78.1 | 81.3 | 91.1 | 107 | 129 | 166 | 123 | 128 | 159 | 150 | 168
48 | 500 | 500000 | 77.4 | 78.6 | 82.7 | 92.6 | 110 | 133 | 174 | 127 | 132 | 167 | 158 | 178
49 | 600 | 600000 | 78.7 | 80.1 | 84.1 | 94.4 | 112 | 137 | 179 | 130 | 136 | 174 | 165 | 183
50 | 800 | 800000 | 80.4 | 82.2 | 86.2 | 97 | 116 | 142 | 187 | 134 | 141 | 185 | 174 | 196
51 | 1000 | 1000000 | 81.6 | 83.5 | 87.9 | 99.5 | 118 | 146 | 193 | 137 | 145 | 193 | 180 | 206

## A.3.1a-b
| Table A.3.1.a Conversion coefficients from photon fluence to the maximum absorbed dose in the complete lens of the eye for left and right irradiations | [10 empty] | Table A.3.1.b Conversion coefficients from photon air kerma to the maximum absorbed dose in the complete lens of the eye for left and right irradiations
| Energy |  | dlens(Φ) - [pGy.cm2] | [8 empty] | Energy |  | dlens(Φ) - [Gy.Gy-1]
| MeV | keV | 0o | 15o | 30o | 45o | 60o | 75o | 90o | ROT |  | MeV | keV | 0o | 15o | 30o | 45o | 60o | 75o | 90o | ROT
1 | 0.005 | 5 | 8.61e-06 | 1.63e-05 | 3.47e-05 | 3.29e-05 | 1.35e-05 | 1.66e-06 | 6.9e-08 | 8.85e-06 | 1 | 0.005 | 5 | 2.81e-07 | 5.3e-07 | 1.13e-06 | 1.07e-06 | 4.39e-07 | 5.42e-08 | 2.25e-09 | 2.89e-07
2 | 0.006 | 6 | 0.002 | 0.00244 | 0.00297 | 0.00285 | 0.00148 | 0.000408 | 4.26e-05 | 0.000875 | 2 | 0.006 | 6 | 9.41e-05 | 0.000115 | 0.00014 | 0.000134 | 6.97e-05 | 1.92e-05 | 2.01e-06 | 4.12e-05
3 | 0.007 | 7 | 0.0374 | 0.0356 | 0.0367 | 0.0338 | 0.0202 | 0.00775 | 0.00175 | 0.0124 | 3 | 0.007 | 7 | 0.00241 | 0.00229 | 0.00237 | 0.00218 | 0.0013 | 0.0005 | 0.000113 | 0.000799
4 | 0.008 | 8 | 0.185 | 0.172 | 0.163 | 0.15 | 0.0981 | 0.047 | 0.0147 | 0.0581 | 4 | 0.008 | 8 | 0.0157 | 0.0146 | 0.0138 | 0.0127 | 0.00832 | 0.00398 | 0.00124 | 0.00492
5 | 0.009 | 9 | 0.475 | 0.441 | 0.413 | 0.377 | 0.266 | 0.15 | 0.0589 | 0.15 | 5 | 0.009 | 9 | 0.0515 | 0.0478 | 0.0447 | 0.0409 | 0.0289 | 0.0163 | 0.00639 | 0.0163
6 | 0.01 | 10 | 0.833 | 0.778 | 0.73 | 0.672 | 0.507 | 0.32 | 0.152 | 0.274 | 6 | 0.01 | 10 | 0.113 | 0.105 | 0.0987 | 0.0909 | 0.0685 | 0.0433 | 0.0206 | 0.037
7 | 0.011 | 11 | 1.15 | 1.1 | 1.04 | 0.966 | 0.772 | 0.535 | 0.289 | 0.398 | 7 | 0.011 | 11 | 0.191 | 0.182 | 0.172 | 0.16 | 0.128 | 0.0886 | 0.0478 | 0.0659
8 | 0.013 | 13 | 1.54 | 1.52 | 1.46 | 1.35 | 1.19 | 0.932 | 0.598 | 0.58 | 8 | 0.013 | 13 | 0.363 | 0.359 | 0.344 | 0.32 | 0.282 | 0.22 | 0.141 | 0.137
9 | 0.015 | 15 | 1.63 | 1.63 | 1.58 | 1.49 | 1.37 | 1.16 | 0.831 | 0.657 | 9 | 0.015 | 15 | 0.52 | 0.521 | 0.507 | 0.476 | 0.44 | 0.372 | 0.266 | 0.21
10 | 0.017 | 17 | 1.55 | 1.57 | 1.54 | 1.46 | 1.39 | 1.23 | 0.953 | 0.666 | 10 | 0.017 | 17 | 0.649 | 0.658 | 0.643 | 0.611 | 0.582 | 0.515 | 0.399 | 0.279
11 | 0.02 | 20 | 1.35 | 1.37 | 1.36 | 1.3 | 1.27 | 1.16 | 0.965 | 0.619 | 11 | 0.02 | 20 | 0.799 | 0.815 | 0.807 | 0.771 | 0.755 | 0.691 | 0.573 | 0.368
12 | 0.024 | 24 | 1.09 | 1.11 | 1.11 | 1.07 | 1.06 | 0.998 | 0.869 | 0.535 | 12 | 0.024 | 24 | 0.947 | 0.964 | 0.967 | 0.929 | 0.921 | 0.867 | 0.756 | 0.466
13 | 0.03 | 30 | 0.812 | 0.835 | 0.834 | 0.813 | 0.813 | 0.78 | 0.699 | 0.434 | 13 | 0.03 | 30 | 1.12 | 1.16 | 1.16 | 1.13 | 1.13 | 1.08 | 0.969 | 0.602
14 | 0.04 | 40 | 0.58 | 0.593 | 0.601 | 0.589 | 0.592 | 0.569 | 0.529 | 0.336 | 14 | 0.04 | 40 | 1.35 | 1.38 | 1.4 | 1.37 | 1.38 | 1.33 | 1.23 | 0.785
15 | 0.05 | 50 | 0.483 | 0.494 | 0.504 | 0.496 | 0.495 | 0.476 | 0.447 | 0.295 | 15 | 0.05 | 50 | 1.5 | 1.53 | 1.56 | 1.54 | 1.53 | 1.48 | 1.38 | 0.912
16 | 0.06 | 60 | 0.45 | 0.459 | 0.467 | 0.464 | 0.461 | 0.45 | 0.428 | 0.285 | 16 | 0.06 | 60 | 1.56 | 1.59 | 1.62 | 1.61 | 1.6 | 1.56 | 1.48 | 0.986
17 | 0.07 | 70 | 0.455 | 0.463 | 0.467 | 0.463 | 0.461 | 0.453 | 0.433 | 0.294 | 17 | 0.07 | 70 | 1.58 | 1.61 | 1.62 | 1.61 | 1.6 | 1.58 | 1.51 | 1.02
18 | 0.08 | 80 | 0.482 | 0.483 | 0.489 | 0.485 | 0.49 | 0.479 | 0.458 | 0.315 | 18 | 0.08 | 80 | 1.57 | 1.58 | 1.59 | 1.58 | 1.6 | 1.56 | 1.49 | 1.03
19 | 0.1 | 100 | 0.559 | 0.562 | 0.569 | 0.571 | 0.57 | 0.557 | 0.541 | 0.376 | 19 | 0.1 | 100 | 1.51 | 1.51 | 1.53 | 1.54 | 1.54 | 1.5 | 1.46 | 1.01
20 | 0.12 | 120 | 0.663 | 0.666 | 0.672 | 0.673 | 0.671 | 0.663 | 0.643 | 0.452 | 20 | 0.12 | 120 | 1.44 | 1.45 | 1.46 | 1.46 | 1.46 | 1.44 | 1.4 | 0.981
21 | 0.15 | 150 | 0.838 | 0.84 | 0.846 | 0.845 | 0.845 | 0.836 | 0.811 | 0.58 | 21 | 0.15 | 150 | 1.4 | 1.4 | 1.41 | 1.41 | 1.41 | 1.39 | 1.35 | 0.967
22 | 0.2 | 200 | 1.13 | 1.15 | 1.16 | 1.17 | 1.15 | 1.14 | 1.13 | 0.81 | 22 | 0.2 | 200 | 1.32 | 1.34 | 1.36 | 1.37 | 1.34 | 1.33 | 1.32 | 0.945
23 | 0.24 | 240 | 1.38 | 1.38 | 1.41 | 1.42 | 1.39 | 1.38 | 1.37 | 1 | 23 | 0.24 | 240 | 1.3 | 1.3 | 1.32 | 1.33 | 1.31 | 1.3 | 1.29 | 0.944
24 | 0.3 | 300 | 1.74 | 1.75 | 1.77 | 1.8 | 1.75 | 1.75 | 1.73 | 1.28 | 24 | 0.3 | 300 | 1.26 | 1.26 | 1.28 | 1.31 | 1.27 | 1.26 | 1.25 | 0.928
25 | 0.4 | 400 | 2.29 | 2.32 | 2.34 | 2.38 | 2.35 | 2.31 | 2.32 | 1.75 | 25 | 0.4 | 400 | 1.21 | 1.23 | 1.24 | 1.26 | 1.24 | 1.22 | 1.23 | 0.927
26 | 0.5 | 500 | 2.83 | 2.84 | 2.89 | 2.93 | 2.9 | 2.84 | 2.83 | 2.22 | 26 | 0.5 | 500 | 1.19 | 1.19 | 1.21 | 1.23 | 1.22 | 1.19 | 1.19 | 0.931
27 | 0.511 | 511 | 2.88 | 2.88 | 2.97 | 3.01 | 2.98 | 2.89 | 2.89 | 2.26 | 27 | 0.511 | 511 | 1.18 | 1.18 | 1.22 | 1.24 | 1.23 | 1.19 | 1.19 | 0.928
28 | 0.6 | 600 | 3.34 | 3.36 | 3.4 | 3.46 | 3.41 | 3.36 | 3.35 | 2.64 | 28 | 0.6 | 600 | 1.18 | 1.18 | 1.2 | 1.22 | 1.2 | 1.18 | 1.18 | 0.928
29 | 0.662 | 662 | 3.63 | 3.65 | 3.66 | 3.77 | 3.7 | 3.65 | 3.64 | 2.9 | 29 | 0.662 | 662 | 1.17 | 1.17 | 1.18 | 1.21 | 1.19 | 1.17 | 1.17 | 0.931
30 | 0.8 | 800 | 4.26 | 4.28 | 4.33 | 4.39 | 4.37 | 4.28 | 4.27 | 3.46 | 30 | 0.8 | 800 | 1.15 | 1.16 | 1.17 | 1.19 | 1.18 | 1.15 | 1.15 | 0.935
31 | 1 | 1000 | 5.06 | 5.09 | 5.14 | 5.27 | 5.21 | 5.08 | 5.12 | 4.2 | 31 | 1 | 1000 | 1.13 | 1.13 | 1.15 | 1.18 | 1.16 | 1.13 | 1.14 | 0.936
32 | 1.117 | 1117 | 5.5 | 5.55 | 5.56 | 5.65 | 5.64 | 5.56 | 5.57 | 4.63 | 32 | 1.117 | 1117 | 1.13 | 1.14 | 1.14 | 1.16 | 1.15 | 1.14 | 1.14 | 0.948
33 | 1.2 | 1200 | 5.83 | 5.84 | 5.86 | 5.98 | 5.95 | 5.82 | 5.92 | 4.87 | 33 | 1.2 | 1200 | 1.13 | 1.13 | 1.14 | 1.16 | 1.15 | 1.13 | 1.15 | 0.942
34 | 1.3 | 1300 | 6.07 | 6.14 | 6.16 | 6.35 | 6.3 | 6.15 | 6.2 | 5.18 | 34 | 1.3 | 1300 | 1.1 | 1.12 | 1.12 | 1.16 | 1.15 | 1.12 | 1.13 | 0.943
35 | 1.33 | 1330 | 6.16 | 6.26 | 6.26 | 6.4 | 6.45 | 6.29 | 6.29 | 5.25 | 35 | 1.33 | 1330 | 1.1 | 1.12 | 1.12 | 1.14 | 1.15 | 1.12 | 1.12 | 0.939
36 | 1.5 | 1500 | 6.59 | 6.63 | 6.71 | 6.88 | 6.91 | 6.74 | 6.83 | 5.76 | 36 | 1.5 | 1500 | 1.07 | 1.08 | 1.09 | 1.12 | 1.12 | 1.1 | 1.11 | 0.937
37 | 1.7 | 1700 | 6.92 | 6.93 | 7.08 | 7.25 | 7.4 | 7.23 | 7.37 | 6.2 | 37 | 1.7 | 1700 | 1.03 | 1.03 | 1.05 | 1.08 | 1.1 | 1.08 | 1.1 | 0.922
38 | 2 | 2000 | 7.04 | 7.16 | 7.29 | 7.66 | 7.92 | 7.88 | 8.05 | 6.75 | 38 | 2 | 2000 | 0.932 | 0.948 | 0.964 | 1.01 | 1.05 | 1.04 | 1.07 | 0.893
39 | 2.4 | 2400 | 6.84 | 6.93 | 7.24 | 7.84 | 8.47 | 8.64 | 8.74 | 7.32 | 39 | 2.4 | 2400 | 0.799 | 0.81 | 0.846 | 0.916 | 0.989 | 1.01 | 1.02 | 0.854
40 | 3 | 3000 | 6.35 | 6.49 | 6.92 | 7.87 | 8.99 | 9.61 | 9.32 | 7.86 | 40 | 3 | 3000 | 0.636 | 0.651 | 0.693 | 0.789 | 0.902 | 0.963 | 0.935 | 0.788
41 | 4 | 4000 | 5.62 | 5.85 | 6.43 | 7.67 | 9.64 | 10.9 | 11 | 8.63 | 41 | 4 | 4000 | 0.463 | 0.482 | 0.529 | 0.632 | 0.794 | 0.901 | 0.904 | 0.711
42 | 5 | 5000 | 5.13 | 5.35 | 6.08 | 7.68 | 10.1 | 12.2 | 12.6 | 9.35 | 42 | 5 | 5000 | 0.362 | 0.377 | 0.429 | 0.541 | 0.715 | 0.861 | 0.889 | 0.66
43 | 6 | 6000 | 4.82 | 5.05 | 5.87 | 7.6 | 10.7 | 13.4 | 14 | 9.99 | 43 | 6 | 6000 | 0.298 | 0.312 | 0.363 | 0.47 | 0.662 | 0.83 | 0.868 | 0.618
44 | 6.129 | 6129 | 4.79 | 5.06 | 5.76 | 7.62 | 10.8 | 13.4 | 14.3 | 10.1 | 44 | 6.129 | 6129 | 0.292 | 0.308 | 0.35 | 0.463 | 0.655 | 0.813 | 0.869 | 0.615
45 | 8 | 8000 | 4.42 | 4.67 | 5.52 | 7.47 | 11.6 | 15.6 | 17.1 | 11.4 | 45 | 8 | 8000 | 0.22 | 0.232 | 0.274 | 0.371 | 0.574 | 0.773 | 0.847 | 0.567
46 | 10 | 10000 | 4.17 | 4.38 | 5.19 | 7.16 | 12.2 | 17.6 | 19.5 | 12.7 | 46 | 10 | 10000 | 0.173 | 0.181 | 0.215 | 0.297 | 0.506 | 0.728 | 0.807 | 0.526
47 | 15 | 15000 | 3.97 | 4.16 | 4.78 | 6.58 | 12.5 | 20.8 | 25.7 | 15.8 | 47 | 15 | 15000 | 0.115 | 0.121 | 0.139 | 0.191 | 0.362 | 0.604 | 0.747 | 0.459
48 | 20 | 20000 | 3.94 | 4.08 | 4.6 | 6.15 | 12.4 | 22.9 | 30.9 | 18.9 | 48 | 20 | 20000 | 0.0869 | 0.09 | 0.101 | 0.135 | 0.274 | 0.504 | 0.681 | 0.417
49 | 30 | 30000 | 4.01 | 4.12 | 4.58 | 5.84 | 11.9 | 24.6 | 37.9 | 24.5 | 49 | 30 | 30000 | 0.0584 | 0.06 | 0.0668 | 0.0851 | 0.174 | 0.359 | 0.553 | 0.357
50 | 40 | 40000 | 4.09 | 4.18 | 4.68 | 5.69 | 11.7 | 25.5 | 42.2 | 29.5 | 50 | 40 | 40000 | 0.0439 | 0.0448 | 0.0501 | 0.061 | 0.126 | 0.273 | 0.452 | 0.316
51 | 50 | 50000 | 4.16 | 4.32 | 4.71 | 5.7 | 11.6 | 26.4 | 45.3 | 33.6 | 51 | 50 | 50000 | 0.0349 | 0.0362 | 0.0395 | 0.0479 | 0.0977 | 0.221 | 0.38 | 0.282

## A.4.1.1a-b
| Table A.4.1.1.a Conversion coefficients from photon fluence to directional and personal absorbed dose in local skin on the slab phantom | [8 empty] | Table A.4.1.1b Conversion coefficients from photon air kerma to directional and personal absorbed dose in local skin on the slab phantom
| Energy |  | dlocal skin(Φ) - [Gy.Gy-1] | [6 empty] | Energy |  | dlocal skin(Φ) - [Gy.Gy-1]
| MeV | keV | 0o | 15o | 30o | 45o | 60o | 75o |  | MeV | keV | 0o | 15o | 30o | 45o | 60o | 75o
1 | 0.01 | 10 | 7.2 | 7.17 | 7.14 | 7.04 | 6.89 | 6.38 | 1 | 0.01 | 10 | 0.973 | 0.969 | 0.965 | 0.951 | 0.931 | 0.862
2 | 0.015 | 15 | 3.22 | 3.2 | 3.19 | 3.17 | 3.14 | 3.04 | 2 | 0.015 | 15 | 1.03 | 1.02 | 1.02 | 1.01 | 1 | 0.973
3 | 0.02 | 20 | 1.85 | 1.83 | 1.81 | 1.8 | 1.79 | 1.73 | 3 | 0.02 | 20 | 1.1 | 1.09 | 1.07 | 1.07 | 1.06 | 1.03
4 | 0.03 | 30 | 0.935 | 0.924 | 0.918 | 0.905 | 0.889 | 0.824 | 4 | 0.03 | 30 | 1.3 | 1.28 | 1.27 | 1.25 | 1.23 | 1.14
5 | 0.04 | 40 | 0.636 | 0.647 | 0.63 | 0.625 | 0.6 | 0.545 | 5 | 0.04 | 40 | 1.48 | 1.51 | 1.47 | 1.46 | 1.4 | 1.27
6 | 0.05 | 50 | 0.543 | 0.546 | 0.523 | 0.526 | 0.481 | 0.449 | 6 | 0.05 | 50 | 1.68 | 1.69 | 1.62 | 1.63 | 1.49 | 1.39
7 | 0.06 | 60 | 0.51 | 0.506 | 0.491 | 0.485 | 0.451 | 0.425 | 7 | 0.06 | 60 | 1.77 | 1.75 | 1.7 | 1.68 | 1.56 | 1.47
8 | 0.07 | 70 | 0.52 | 0.514 | 0.504 | 0.487 | 0.474 | 0.448 | 8 | 0.07 | 70 | 1.81 | 1.79 | 1.75 | 1.69 | 1.65 | 1.56
9 | 0.08 | 80 | 0.55 | 0.531 | 0.539 | 0.524 | 0.499 | 0.463 | 9 | 0.08 | 80 | 1.79 | 1.73 | 1.76 | 1.71 | 1.63 | 1.51
10 | 0.1 | 100 | 0.617 | 0.609 | 0.616 | 0.621 | 0.581 | 0.563 | 10 | 0.1 | 100 | 1.66 | 1.64 | 1.66 | 1.67 | 1.56 | 1.52
11 | 0.15 | 150 | 0.921 | 0.904 | 0.927 | 0.895 | 0.888 | 0.866 | 11 | 0.15 | 150 | 1.54 | 1.51 | 1.55 | 1.49 | 1.48 | 1.44
12 | 0.2 | 200 | 1.2 | 1.21 | 1.24 | 1.19 | 1.23 | 1.2 | 12 | 0.2 | 200 | 1.4 | 1.41 | 1.45 | 1.39 | 1.44 | 1.4
13 | 0.3 | 300 | 1.28 | 1.34 | 1.41 | 1.46 | 1.62 | 1.69 | 13 | 0.3 | 300 | 0.926 | 0.969 | 1.02 | 1.06 | 1.17 | 1.22
14 | 0.4 | 400 | 1.23 | 1.29 | 1.34 | 1.49 | 1.75 | 1.87 | 14 | 0.4 | 400 | 0.65 | 0.682 | 0.708 | 0.788 | 0.925 | 0.988
15 | 0.5 | 500 | 1.13 | 1.16 | 1.27 | 1.49 | 1.8 | 2.07 | 15 | 0.5 | 500 | 0.475 | 0.488 | 0.534 | 0.626 | 0.757 | 0.87
16 | 0.6 | 600 | 1.08 | 1.11 | 1.24 | 1.47 | 1.82 | 2.25 | 16 | 0.6 | 600 | 0.38 | 0.39 | 0.436 | 0.517 | 0.64 | 0.791
17 | 0.662 | 662 | 1.03 | 1.08 | 1.25 | 1.41 | 1.82 | 2.26 | 17 | 0.662 | 662 | 0.331 | 0.347 | 0.402 | 0.453 | 0.585 | 0.726
18 | 0.8 | 800 | 0.946 | 0.989 | 1.12 | 1.41 | 1.81 | 2.4 | 18 | 0.8 | 800 | 0.256 | 0.267 | 0.303 | 0.381 | 0.489 | 0.648
19 | 1 | 1000 | 0.852 | 0.887 | 1.03 | 1.33 | 1.82 | 2.62 | 19 | 1 | 1000 | 0.19 | 0.198 | 0.23 | 0.297 | 0.406 | 0.585
20 | 1.25 | 1250 | 0.735 | 0.798 | 0.972 | 1.23 | 1.77 | 2.65 | 20 | 1.25 | 1250 | 0.138 | 0.15 | 0.182 | 0.231 | 0.332 | 0.497
21 | 1.5 | 1500 | 0.659 | 0.706 | 0.905 | 1.23 | 1.8 | 2.78 | 21 | 1.5 | 1500 | 0.107 | 0.115 | 0.147 | 0.2 | 0.293 | 0.452
22 | 2 | 2000 | 0.574 | 0.623 | 0.774 | 1.05 | 1.74 | 2.98 | 22 | 2 | 2000 | 0.076 | 0.0824 | 0.102 | 0.139 | 0.23 | 0.394
23 | 3 | 3000 | 0.446 | 0.466 | 0.648 | 0.971 | 1.71 | 3.17 | 23 | 3 | 3000 | 0.0447 | 0.0467 | 0.0649 | 0.0973 | 0.171 | 0.318
24 | 5 | 5000 | 0.334 | 0.357 | 0.485 | 0.733 | 1.59 | 3.44 | 24 | 5 | 5000 | 0.0236 | 0.0252 | 0.0342 | 0.0517 | 0.112 | 0.243
25 | 10 | 10000 | 0.288 | 0.305 | 0.377 | 0.588 | 1.23 | 3.72 | 25 | 10 | 10000 | 0.0119 | 0.0126 | 0.0156 | 0.0244 | 0.051 | 0.154
26 | 15 | 15000 | 0.267 | 0.28 | 0.333 | 0.502 | 1.14 | 3.78 | 26 | 15 | 15000 | 0.00775 | 0.00813 | 0.00966 | 0.0146 | 0.0331 | 0.11
27 | 20 | 20000 | 0.259 | 0.258 | 0.3 | 0.496 | 1.12 | 3.93 | 27 | 20 | 20000 | 0.00571 | 0.00569 | 0.00661 | 0.0109 | 0.0247 | 0.0866
28 | 30 | 30000 | 0.243 | 0.238 | 0.303 | 0.416 | 0.971 | 4.14 | 28 | 30 | 30000 | 0.00354 | 0.00347 | 0.00442 | 0.00607 | 0.0142 | 0.0604
29 | 50 | 50000 | 0.213 | 0.201 | 0.282 | 0.386 | 0.826 | 3.78 | 29 | 50 | 50000 | 0.00179 | 0.00169 | 0.00237 | 0.00324 | 0.00693 | 0.0317

## A.4.1.2a-b
| Table A.4.1.2a Conversion coefficients from photon fluence to personal absorbed dose in local skin on the pillar phantom. | [16 empty] | Table A.4.1.2b Conversion coefficients from photon air kerma to personal absorbed dose in local skin on the pillar phantom.
| Energy |  | dlocal skin(Φ) - [Gy.Gy-1] | [14 empty] | Energy |  | dlocal skin(Φ) - [Gy.Gy-1]
| MeV | keV | 0o | 15o | 30o | 45o | 60o | 75o | 90o | 105o | 120o | 135o | 150o | 165o | 180o | ROT |  | MeV | keV | 0o | 15o | 30o | 45o | 60o | 75o | 90o | 105o | 120o | 135o | 150o | 165o | 180o | ROT
1 | 0.002 | 2 | 2.94 | 2.59 | 1.67 | 0.673 | 0.11 | 0.00205 | 3.28e-05 | 0 | 0 | 0 | 0 | 0 | 0 | 0.543 | 1 | 0.002 | 2 | 0.018 | 0.0158 | 0.0102 | 0.00411 | 0.00067 | 1.25e-05 | 2e-07 | 0 | 0 | 0 | 0 | 0 | 0 | 0.00332
2 | 0.003 | 3 | 20.8 | 19.8 | 16.9 | 12 | 5.71 | 0.873 | 0.00253 | 0 | 0 | 0 | 0 | 0 | 0 | 5.48 | 2 | 0.003 | 3 | 0.276 | 0.264 | 0.224 | 0.159 | 0.0759 | 0.0116 | 3.36e-05 | 0 | 0 | 0 | 0 | 0 | 0 | 0.0727
3 | 0.004 | 4 | 26.2 | 25.7 | 23.8 | 20.4 | 14.3 | 5.2 | 0.0954 | 0 | 0 | 0 | 0 | 0 | 0 | 8.55 | 3 | 0.004 | 4 | 0.55 | 0.539 | 0.501 | 0.428 | 0.301 | 0.109 | 0.002 | 0 | 0 | 0 | 0 | 0 | 0 | 0.18
4 | 0.005 | 5 | 22.7 | 22.4 | 21.6 | 19.9 | 16.5 | 9.14 | 0.556 | 0 | 0 | 0 | 0 | 0 | 0 | 8.45 | 4 | 0.005 | 5 | 0.74 | 0.731 | 0.704 | 0.648 | 0.538 | 0.298 | 0.0181 | 0 | 0 | 0 | 0 | 0 | 0 | 0.276
5 | 0.007 | 7 | 14 | 14 | 13.7 | 13.3 | 12.4 | 9.81 | 1.83 | 0 | 0 | 0 | 0 | 0 | 0 | 6.01 | 5 | 0.007 | 7 | 0.904 | 0.901 | 0.887 | 0.86 | 0.802 | 0.633 | 0.118 | 0 | 0 | 0 | 0 | 0 | 0 | 0.388
6 | 0.01 | 10 | 7.2 | 7.22 | 7.17 | 7.14 | 6.94 | 6.37 | 2.44 | 0.00414 | 0 | 0 | 0 | 0 | 0 | 3.41 | 6 | 0.01 | 10 | 0.974 | 0.975 | 0.969 | 0.965 | 0.938 | 0.861 | 0.33 | 0.00056 | 0 | 0 | 0 | 0 | 0 | 0.461
7 | 0.015 | 15 | 3.22 | 3.22 | 3.22 | 3.2 | 3.18 | 3.08 | 2 | 0.194 | 0.0107 | 0.000854 | 0.000152 | 8.87e-05 | 3.8e-05 | 1.64 | 7 | 0.015 | 15 | 1.03 | 1.03 | 1.03 | 1.02 | 1.02 | 0.986 | 0.639 | 0.0621 | 0.00341 | 0.000273 | 4.87e-05 | 2.84e-05 | 1.22e-05 | 0.526
8 | 0.02 | 20 | 1.85 | 1.84 | 1.85 | 1.83 | 1.81 | 1.77 | 1.41 | 0.441 | 0.115 | 0.0388 | 0.0163 | 0.0105 | 0.00805 | 1.01 | 8 | 0.02 | 20 | 1.1 | 1.09 | 1.1 | 1.09 | 1.07 | 1.05 | 0.835 | 0.262 | 0.0685 | 0.0231 | 0.00966 | 0.00624 | 0.00478 | 0.597
9 | 0.03 | 30 | 0.897 | 0.9 | 0.904 | 0.89 | 0.886 | 0.868 | 0.772 | 0.462 | 0.265 | 0.168 | 0.124 | 0.0998 | 0.0986 | 0.57 | 9 | 0.03 | 30 | 1.24 | 1.25 | 1.25 | 1.23 | 1.23 | 1.2 | 1.07 | 0.64 | 0.367 | 0.233 | 0.172 | 0.138 | 0.137 | 0.79
10 | 0.05 | 50 | 0.464 | 0.467 | 0.455 | 0.463 | 0.454 | 0.45 | 0.423 | 0.324 | 0.231 | 0.186 | 0.159 | 0.143 | 0.134 | 0.338 | 10 | 0.05 | 50 | 1.44 | 1.45 | 1.41 | 1.43 | 1.41 | 1.39 | 1.31 | 1 | 0.715 | 0.575 | 0.492 | 0.444 | 0.416 | 1.05
11 | 0.07 | 70 | 0.419 | 0.42 | 0.417 | 0.413 | 0.413 | 0.41 | 0.39 | 0.307 | 0.24 | 0.198 | 0.167 | 0.151 | 0.149 | 0.318 | 11 | 0.07 | 70 | 1.46 | 1.46 | 1.45 | 1.43 | 1.44 | 1.43 | 1.35 | 1.07 | 0.836 | 0.687 | 0.579 | 0.526 | 0.519 | 1.1
12 | 0.1 | 100 | 0.511 | 0.511 | 0.514 | 0.509 | 0.511 | 0.513 | 0.493 | 0.399 | 0.316 | 0.263 | 0.226 | 0.217 | 0.21 | 0.403 | 12 | 0.1 | 100 | 1.37 | 1.38 | 1.38 | 1.37 | 1.37 | 1.38 | 1.33 | 1.07 | 0.851 | 0.708 | 0.609 | 0.585 | 0.565 | 1.08
13 | 0.15 | 150 | 0.777 | 0.779 | 0.773 | 0.773 | 0.783 | 0.795 | 0.774 | 0.635 | 0.525 | 0.442 | 0.399 | 0.365 | 0.356 | 0.634 | 13 | 0.15 | 150 | 1.3 | 1.3 | 1.29 | 1.29 | 1.31 | 1.33 | 1.29 | 1.06 | 0.875 | 0.737 | 0.665 | 0.608 | 0.593 | 1.06
14 | 0.2 | 200 | 1.03 | 1.04 | 1.05 | 1.06 | 1.08 | 1.11 | 1.07 | 0.912 | 0.757 | 0.646 | 0.586 | 0.539 | 0.528 | 0.887 | 14 | 0.2 | 200 | 1.2 | 1.22 | 1.23 | 1.24 | 1.26 | 1.29 | 1.25 | 1.07 | 0.884 | 0.754 | 0.684 | 0.629 | 0.616 | 1.04
15 | 0.3 | 300 | 1.11 | 1.13 | 1.19 | 1.28 | 1.42 | 1.54 | 1.58 | 1.42 | 1.21 | 1.08 | 0.982 | 0.945 | 0.933 | 1.23 | 15 | 0.3 | 300 | 0.801 | 0.814 | 0.862 | 0.927 | 1.02 | 1.11 | 1.14 | 1.03 | 0.876 | 0.782 | 0.71 | 0.684 | 0.675 | 0.891
16 | 0.5 | 500 | 0.941 | 0.972 | 1.09 | 1.28 | 1.57 | 1.9 | 2.17 | 2.12 | 1.98 | 1.85 | 1.74 | 1.68 | 1.65 | 1.64 | 16 | 0.5 | 500 | 0.396 | 0.408 | 0.457 | 0.538 | 0.658 | 0.797 | 0.911 | 0.892 | 0.832 | 0.777 | 0.733 | 0.706 | 0.693 | 0.688
17 | 0.662 | 662 | 0.819 | 0.859 | 0.985 | 1.23 | 1.58 | 2.04 | 2.47 | 2.55 | 2.48 | 2.36 | 2.28 | 2.22 | 2.18 | 1.88 | 17 | 0.662 | 662 | 0.263 | 0.276 | 0.316 | 0.397 | 0.506 | 0.656 | 0.794 | 0.82 | 0.795 | 0.758 | 0.734 | 0.714 | 0.702 | 0.604
18 | 0.7 | 700 | 0.805 | 0.837 | 0.975 | 1.21 | 1.6 | 2.08 | 2.54 | 2.66 | 2.57 | 2.46 | 2.38 | 2.32 | 2.32 | 1.93 | 18 | 0.7 | 700 | 0.246 | 0.255 | 0.298 | 0.371 | 0.488 | 0.636 | 0.775 | 0.813 | 0.785 | 0.752 | 0.727 | 0.71 | 0.708 | 0.591
19 | 1 | 1000 | 0.663 | 0.708 | 0.832 | 1.09 | 1.6 | 2.26 | 2.98 | 3.34 | 3.36 | 3.28 | 3.24 | 3.18 | 3.19 | 2.32 | 19 | 1 | 1000 | 0.148 | 0.158 | 0.186 | 0.243 | 0.357 | 0.504 | 0.665 | 0.745 | 0.75 | 0.732 | 0.723 | 0.71 | 0.712 | 0.518
20 | 1.25 | 1250 | 0.574 | 0.608 | 0.757 | 1.1 | 1.6 | 2.35 | 3.29 | 3.75 | 3.95 | 3.93 | 3.91 | 3.92 | 3.88 | 2.62 | 20 | 1.25 | 1250 | 0.108 | 0.114 | 0.142 | 0.206 | 0.3 | 0.441 | 0.617 | 0.703 | 0.741 | 0.737 | 0.733 | 0.735 | 0.728 | 0.491
21 | 1.5 | 1500 | 0.533 | 0.572 | 0.729 | 0.977 | 1.56 | 2.45 | 3.53 | 4.22 | 4.48 | 4.5 | 4.47 | 4.43 | 4.49 | 2.87 | 21 | 1.5 | 1500 | 0.0868 | 0.093 | 0.119 | 0.159 | 0.254 | 0.399 | 0.574 | 0.687 | 0.728 | 0.732 | 0.727 | 0.721 | 0.731 | 0.467
22 | 2 | 2000 | 0.44 | 0.463 | 0.605 | 0.911 | 1.49 | 2.57 | 3.99 | 4.97 | 5.47 | 5.63 | 5.6 | 5.62 | 5.69 | 3.37 | 22 | 2 | 2000 | 0.0582 | 0.0613 | 0.0801 | 0.121 | 0.197 | 0.34 | 0.528 | 0.658 | 0.723 | 0.745 | 0.742 | 0.744 | 0.752 | 0.445
23 | 3 | 3000 | 0.324 | 0.356 | 0.496 | 0.763 | 1.37 | 2.62 | 4.69 | 6.38 | 7.19 | 7.62 | 7.67 | 7.62 | 7.67 | 4.23 | 23 | 3 | 3000 | 0.0325 | 0.0357 | 0.0497 | 0.0765 | 0.138 | 0.262 | 0.47 | 0.639 | 0.721 | 0.764 | 0.769 | 0.764 | 0.769 | 0.424
24 | 5 | 5000 | 0.251 | 0.276 | 0.365 | 0.563 | 1.08 | 2.48 | 5.52 | 8.92 | 10.4 | 11.1 | 11.3 | 11.4 | 11.4 | 5.77 | 24 | 5 | 5000 | 0.0177 | 0.0194 | 0.0257 | 0.0397 | 0.076 | 0.175 | 0.39 | 0.629 | 0.733 | 0.78 | 0.797 | 0.803 | 0.804 | 0.407
25 | 7 | 7000 | 0.203 | 0.233 | 0.292 | 0.467 | 0.895 | 2.17 | 6.06 | 10.7 | 13.3 | 14.3 | 14.7 | 14.9 | 14.9 | 7.14 | 25 | 7 | 7000 | 0.0111 | 0.0128 | 0.0161 | 0.0257 | 0.0492 | 0.12 | 0.333 | 0.589 | 0.733 | 0.789 | 0.808 | 0.819 | 0.821 | 0.392
26 | 10 | 10000 | 0.206 | 0.194 | 0.227 | 0.374 | 0.747 | 1.81 | 5.91 | 12.8 | 17.1 | 19 | 19.7 | 20 | 20.2 | 9.01 | 26 | 10 | 10000 | 0.00854 | 0.00805 | 0.00939 | 0.0155 | 0.0309 | 0.075 | 0.245 | 0.53 | 0.71 | 0.788 | 0.818 | 0.83 | 0.837 | 0.374
27 | 15 | 15000 | 0.181 | 0.185 | 0.211 | 0.303 | 0.535 | 1.37 | 5.44 | 14.4 | 21.8 | 26.1 | 27.9 | 28.4 | 28.6 | 11.8 | 27 | 15 | 15000 | 0.00525 | 0.00536 | 0.00613 | 0.0088 | 0.0155 | 0.0398 | 0.158 | 0.419 | 0.633 | 0.757 | 0.81 | 0.825 | 0.829 | 0.341
28 | 20 | 20000 | 0.153 | 0.154 | 0.19 | 0.247 | 0.455 | 1.15 | 5.07 | 15 | 24.3 | 30.6 | 34.1 | 35.7 | 36 | 13.8 | 28 | 20 | 20000 | 0.00337 | 0.0034 | 0.0042 | 0.00545 | 0.01 | 0.0254 | 0.112 | 0.331 | 0.535 | 0.675 | 0.752 | 0.787 | 0.794 | 0.303
29 | 30 | 30000 | 0.149 | 0.148 | 0.158 | 0.224 | 0.373 | 0.926 | 4.67 | 15.8 | 27.1 | 35.8 | 41.3 | 44.4 | 45.3 | 16.1 | 29 | 30 | 30000 | 0.00217 | 0.00216 | 0.00231 | 0.00327 | 0.00544 | 0.0135 | 0.0681 | 0.231 | 0.395 | 0.522 | 0.602 | 0.647 | 0.661 | 0.235
30 | 50 | 50000 | 0.111 | 0.111 | 0.145 | 0.176 | 0.304 | 0.751 | 4.37 | 17 | 30.7 | 41.6 | 49.3 | 53.7 | 55.3 | 18.8 | 30 | 50 | 50000 | 0.000933 | 0.000927 | 0.00122 | 0.00148 | 0.00255 | 0.0063 | 0.0367 | 0.143 | 0.257 | 0.349 | 0.413 | 0.451 | 0.464 | 0.158

## A.4.1.3a-b
| Table A.4.1.2a Conversion coefficients from photon fluence to personal absorbed dose in local skin on the rod phantom | [16 empty] | Table A.4.1.3b Conversion coefficients from photon air kerma to personal absorbed dose in local skin on the rod phantom
| Energy |  | dlocal skin(Φ) - [Gy.Gy-1] | [14 empty] | Energy |  | dlocal skin(Φ) - [Gy.Gy-1]
| MeV | keV | 0o | 15o | 30o | 45o | 60o | 75o | 90o | 105o | 120o | 135o | 150o | 165o | 180o | ROT |  | MeV | keV | 0o | 15o | 30o | 45o | 60o | 75o | 90o | 105o | 120o | 135o | 150o | 165o | 180o | ROT
1 | 0.002 | 2 | 2.54 | 2.28 | 1.63 | 0.908 | 0.362 | 0.0854 | 0 | 0 | 0 | 0 | 0 | 0 | 0 | 0.545 | 1 | 0.002 | 2 | 0.0155 | 0.0139 | 0.00996 | 0.00555 | 0.00221 | 0.000522 | 0 | 0 | 0 | 0 | 0 | 0 | 0 | 0.00333
2 | 0.003 | 3 | 19.7 | 18.7 | 15.8 | 11.4 | 6.66 | 2.91 | 0.739 | 0.0471 | 0 | 0 | 0 | 0 | 0 | 5.51 | 2 | 0.003 | 3 | 0.262 | 0.248 | 0.21 | 0.151 | 0.0884 | 0.0386 | 0.00981 | 0.000625 | 0 | 0 | 0 | 0 | 0 | 0.0732
3 | 0.004 | 4 | 25.6 | 24.9 | 22.9 | 19 | 13.2 | 7.36 | 2.84 | 0.455 | 0 | 0 | 0 | 0 | 0 | 8.62 | 3 | 0.004 | 4 | 0.538 | 0.523 | 0.481 | 0.399 | 0.277 | 0.155 | 0.0596 | 0.00955 | 0 | 0 | 0 | 0 | 0 | 0.181
4 | 0.005 | 5 | 22.4 | 22.1 | 21 | 18.8 | 14.5 | 9.19 | 4.35 | 1.08 | 0.0193 | 0 | 0 | 0 | 0 | 8.52 | 4 | 0.005 | 5 | 0.731 | 0.721 | 0.685 | 0.613 | 0.473 | 0.3 | 0.142 | 0.0352 | 0.00063 | 0 | 0 | 0 | 0 | 0.278
5 | 0.007 | 7 | 13.9 | 13.8 | 13.6 | 13 | 11.4 | 8.19 | 4.71 | 1.77 | 0.17 | 0 | 0 | 0 | 0 | 6.13 | 5 | 0.007 | 7 | 0.897 | 0.89 | 0.877 | 0.839 | 0.735 | 0.528 | 0.304 | 0.114 | 0.011 | 0 | 0 | 0 | 0 | 0.395
6 | 0.01 | 10 | 7.22 | 7.21 | 7.17 | 7.06 | 6.68 | 5.44 | 3.65 | 1.85 | 0.505 | 0.0554 | 0 | 0 | 0 | 3.6 | 6 | 0.01 | 10 | 0.976 | 0.974 | 0.969 | 0.954 | 0.903 | 0.735 | 0.493 | 0.25 | 0.0682 | 0.00749 | 0 | 0 | 0 | 0.486
7 | 0.015 | 15 | 3.23 | 3.22 | 3.21 | 3.18 | 3.11 | 2.83 | 2.29 | 1.61 | 0.941 | 0.497 | 0.291 | 0.206 | 0.184 | 1.93 | 7 | 0.015 | 15 | 1.03 | 1.03 | 1.03 | 1.02 | 0.995 | 0.906 | 0.733 | 0.515 | 0.301 | 0.159 | 0.0931 | 0.0659 | 0.0589 | 0.618
8 | 0.02 | 20 | 1.8 | 1.8 | 1.8 | 1.79 | 1.77 | 1.69 | 1.5 | 1.24 | 0.95 | 0.716 | 0.572 | 0.497 | 0.473 | 1.29 | 8 | 0.02 | 20 | 1.07 | 1.07 | 1.07 | 1.06 | 1.05 | 1 | 0.891 | 0.736 | 0.564 | 0.425 | 0.34 | 0.295 | 0.281 | 0.766
9 | 0.03 | 30 | 0.814 | 0.814 | 0.813 | 0.809 | 0.803 | 0.784 | 0.741 | 0.677 | 0.602 | 0.534 | 0.486 | 0.458 | 0.449 | 0.679 | 9 | 0.03 | 30 | 1.13 | 1.13 | 1.13 | 1.12 | 1.11 | 1.09 | 1.03 | 0.938 | 0.834 | 0.74 | 0.673 | 0.635 | 0.622 | 0.941
10 | 0.05 | 50 | 0.383 | 0.382 | 0.381 | 0.379 | 0.377 | 0.371 | 0.358 | 0.339 | 0.316 | 0.295 | 0.279 | 0.269 | 0.266 | 0.339 | 10 | 0.05 | 50 | 1.19 | 1.18 | 1.18 | 1.17 | 1.17 | 1.15 | 1.11 | 1.05 | 0.979 | 0.914 | 0.864 | 0.833 | 0.824 | 1.05
11 | 0.06 | 60 | 0.343 | 0.343 | 0.343 | 0.342 | 0.341 | 0.337 | 0.326 | 0.309 | 0.289 | 0.272 | 0.259 | 0.251 | 0.248 | 0.309 | 11 | 0.06 | 60 | 1.19 | 1.19 | 1.19 | 1.18 | 1.18 | 1.17 | 1.13 | 1.07 | 1 | 0.942 | 0.897 | 0.869 | 0.858 | 1.07
12 | 0.07 | 70 | 0.344 | 0.344 | 0.344 | 0.344 | 0.343 | 0.339 | 0.329 | 0.314 | 0.296 | 0.278 | 0.265 | 0.257 | 0.255 | 0.313 | 12 | 0.07 | 70 | 1.2 | 1.2 | 1.2 | 1.2 | 1.19 | 1.18 | 1.14 | 1.09 | 1.03 | 0.966 | 0.921 | 0.893 | 0.886 | 1.09
13 | 0.1 | 100 | 0.436 | 0.436 | 0.436 | 0.436 | 0.436 | 0.433 | 0.424 | 0.408 | 0.389 | 0.37 | 0.356 | 0.347 | 0.344 | 0.405 | 13 | 0.1 | 100 | 1.17 | 1.17 | 1.17 | 1.17 | 1.17 | 1.17 | 1.14 | 1.1 | 1.05 | 0.996 | 0.959 | 0.934 | 0.926 | 1.09
14 | 0.15 | 150 | 0.693 | 0.693 | 0.694 | 0.696 | 0.697 | 0.693 | 0.679 | 0.657 | 0.63 | 0.605 | 0.585 | 0.571 | 0.566 | 0.653 | 14 | 0.15 | 150 | 1.16 | 1.16 | 1.16 | 1.16 | 1.16 | 1.16 | 1.13 | 1.1 | 1.05 | 1.01 | 0.976 | 0.953 | 0.944 | 1.09
15 | 0.2 | 200 | 0.951 | 0.953 | 0.957 | 0.964 | 0.973 | 0.974 | 0.959 | 0.933 | 0.895 | 0.861 | 0.839 | 0.827 | 0.825 | 0.919 | 15 | 0.2 | 200 | 1.11 | 1.11 | 1.12 | 1.13 | 1.14 | 1.14 | 1.12 | 1.09 | 1.04 | 1.01 | 0.979 | 0.965 | 0.963 | 1.07
16 | 0.3 | 300 | 1.02 | 1.04 | 1.1 | 1.18 | 1.28 | 1.37 | 1.42 | 1.44 | 1.43 | 1.4 | 1.37 | 1.35 | 1.34 | 1.3 | 16 | 0.3 | 300 | 0.738 | 0.752 | 0.795 | 0.853 | 0.926 | 0.991 | 1.03 | 1.04 | 1.03 | 1.01 | 0.991 | 0.976 | 0.969 | 0.94
17 | 0.5 | 500 | 0.871 | 0.905 | 1.01 | 1.19 | 1.44 | 1.7 | 1.94 | 2.11 | 2.2 | 2.24 | 2.25 | 2.24 | 2.24 | 1.73 | 17 | 0.5 | 500 | 0.366 | 0.38 | 0.425 | 0.5 | 0.605 | 0.715 | 0.815 | 0.887 | 0.925 | 0.942 | 0.946 | 0.942 | 0.942 | 0.727
18 | 0.662 | 662 | 0.767 | 0.808 | 0.936 | 1.16 | 1.48 | 1.86 | 2.22 | 2.5 | 2.69 | 2.79 | 2.83 | 2.85 | 2.85 | 1.99 | 18 | 0.662 | 662 | 0.246 | 0.26 | 0.301 | 0.373 | 0.476 | 0.598 | 0.713 | 0.803 | 0.864 | 0.897 | 0.909 | 0.916 | 0.916 | 0.639
19 | 0.7 | 700 | 0.749 | 0.79 | 0.919 | 1.15 | 1.48 | 1.88 | 2.27 | 2.59 | 2.79 | 2.91 | 2.96 | 2.98 | 2.99 | 2.05 | 19 | 0.7 | 700 | 0.229 | 0.241 | 0.281 | 0.351 | 0.452 | 0.574 | 0.693 | 0.791 | 0.852 | 0.889 | 0.904 | 0.91 | 0.913 | 0.626
20 | 1 | 1000 | 0.619 | 0.665 | 0.81 | 1.08 | 1.51 | 2.06 | 2.65 | 3.17 | 3.54 | 3.77 | 3.89 | 3.95 | 3.97 | 2.45 | 20 | 1 | 1000 | 0.105 | 0.115 | 0.148 | 0.215 | 0.33 | 0.498 | 0.69 | 0.875 | 1.02 | 1.11 | 1.16 | 1.18 | 1.19 | 0.665
21 | 1.25 | 1250 | 0.534 | 0.579 | 0.728 | 1.02 | 1.5 | 2.16 | 2.9 | 3.57 | 4.08 | 4.39 | 4.57 | 4.65 | 4.68 | 2.73 | 21 | 1.25 | 1250 | 0.1 | 0.109 | 0.137 | 0.191 | 0.281 | 0.405 | 0.544 | 0.67 | 0.765 | 0.823 | 0.857 | 0.872 | 0.878 | 0.512
22 | 1.5 | 1500 | 0.472 | 0.516 | 0.663 | 0.964 | 1.48 | 2.23 | 3.09 | 3.92 | 4.56 | 4.97 | 5.19 | 5.3 | 5.33 | 2.98 | 22 | 1.5 | 1500 | 0.101 | 0.108 | 0.132 | 0.176 | 0.246 | 0.335 | 0.431 | 0.516 | 0.576 | 0.613 | 0.633 | 0.643 | 0.646 | 0.399
23 | 2 | 2000 | 0.389 | 0.428 | 0.562 | 0.855 | 1.41 | 2.29 | 3.39 | 4.5 | 5.41 | 6 | 6.33 | 6.49 | 6.53 | 3.43 | 23 | 2 | 2000 | 0.0515 | 0.0566 | 0.0744 | 0.113 | 0.187 | 0.303 | 0.449 | 0.595 | 0.716 | 0.794 | 0.838 | 0.859 | 0.864 | 0.454
24 | 3 | 3000 | 0.292 | 0.32 | 0.427 | 0.674 | 1.21 | 2.22 | 3.65 | 5.27 | 6.71 | 7.73 | 8.31 | 8.59 | 8.67 | 4.13 | 24 | 3 | 3000 | 0.0293 | 0.0321 | 0.0428 | 0.0676 | 0.121 | 0.223 | 0.366 | 0.528 | 0.673 | 0.775 | 0.833 | 0.861 | 0.869 | 0.414
25 | 5 | 5000 | 0.204 | 0.223 | 0.29 | 0.456 | 0.871 | 1.82 | 3.45 | 5.6 | 7.86 | 9.76 | 11.1 | 11.8 | 12 | 4.94 | 25 | 5 | 5000 | 0.0144 | 0.0157 | 0.0205 | 0.0322 | 0.0614 | 0.128 | 0.243 | 0.395 | 0.554 | 0.688 | 0.783 | 0.832 | 0.846 | 0.348
26 | 10 | 10000 | 0.133 | 0.143 | 0.179 | 0.27 | 0.529 | 1.27 | 2.75 | 4.93 | 7.5 | 9.93 | 11.8 | 13 | 13.4 | 4.92 | 26 | 10 | 10000 | 0.00551 | 0.00593 | 0.00742 | 0.0112 | 0.0219 | 0.0526 | 0.114 | 0.204 | 0.311 | 0.412 | 0.489 | 0.539 | 0.555 | 0.204
27 | 15 | 15000 | 0.109 | 0.117 | 0.144 | 0.213 | 0.423 | 1.1 | 2.53 | 4.72 | 7.37 | 9.92 | 11.9 | 13.2 | 13.6 | 4.88 | 27 | 15 | 15000 | 0.00316 | 0.0034 | 0.00418 | 0.00618 | 0.0123 | 0.0319 | 0.0734 | 0.137 | 0.214 | 0.288 | 0.345 | 0.383 | 0.395 | 0.142
28 | 20 | 20000 | 0.0985 | 0.105 | 0.128 | 0.187 | 0.373 | 1.02 | 2.45 | 4.68 | 7.41 | 10.1 | 12.2 | 13.5 | 14 | 4.93 | 28 | 20 | 20000 | 0.00217 | 0.00231 | 0.00282 | 0.00412 | 0.00822 | 0.0225 | 0.054 | 0.103 | 0.163 | 0.223 | 0.269 | 0.298 | 0.309 | 0.109
29 | 30 | 30000 | 0.0876 | 0.0932 | 0.113 | 0.162 | 0.328 | 0.965 | 2.43 | 4.76 | 7.67 | 10.5 | 12.8 | 14.3 | 14.8 | 5.13 | 29 | 30 | 30000 | 0.00128 | 0.00136 | 0.00165 | 0.00236 | 0.00478 | 0.0141 | 0.0354 | 0.0694 | 0.112 | 0.153 | 0.187 | 0.208 | 0.216 | 0.0748
30 | 50 | 50000 | 0.0812 | 0.0856 | 0.102 | 0.146 | 0.3 | 0.953 | 2.51 | 5.02 | 8.2 | 11.4 | 13.9 | 15.5 | 16.1 | 5.51 | 30 | 50 | 50000 | 0.000681 | 0.000718 | 0.000856 | 0.00122 | 0.00252 | 0.00799 | 0.0211 | 0.0421 | 0.0688 | 0.0956 | 0.117 | 0.13 | 0.135 | 0.0462

## A.5.1a-b
| Table A.5.1.a: Conversion coefficients from photon fluence to ambient dose calculated using kerma-approximation |  |  |  | Table A.5.1.b: Conversion coefficients from photon air kerma to ambient dose calculated using kerma-approximation
| Energy | Energy | h* |  | Energy | Energy | h*
| MeV | keV | pSv.cm2 |  | MeV | keV | Sv.Gy-1
1 | 0.01 | 10 | 0.0675 | 1 | 0.01 | 10 | 0.00912
2 | 0.015 | 15 | 0.153 | 2 | 0.015 | 15 | 0.0489
3 | 0.02 | 20 | 0.222 | 3 | 0.02 | 20 | 0.132
4 | 0.03 | 30 | 0.31 | 4 | 0.03 | 30 | 0.43
5 | 0.04 | 40 | 0.345 | 5 | 0.04 | 40 | 0.805
6 | 0.05 | 50 | 0.364 | 6 | 0.05 | 50 | 1.13
7 | 0.06 | 60 | 0.385 | 7 | 0.06 | 60 | 1.33
8 | 0.07 | 70 | 0.411 | 8 | 0.07 | 70 | 1.43
9 | 0.08 | 80 | 0.443 | 9 | 0.08 | 80 | 1.44
10 | 0.1 | 100 | 0.519 | 10 | 0.1 | 100 | 1.4
11 | 0.15 | 150 | 0.748 | 11 | 0.15 | 150 | 1.25
12 | 0.2 | 200 | 0.998 | 12 | 0.2 | 200 | 1.16
13 | 0.3 | 300 | 1.5 | 13 | 0.3 | 300 | 1.09
14 | 0.4 | 400 | 2 | 14 | 0.4 | 400 | 1.06
15 | 0.5 | 500 | 2.46 | 15 | 0.5 | 500 | 1.04
16 | 0.6 | 600 | 2.91 | 16 | 0.6 | 600 | 1.02
17 | 0.8 | 800 | 3.73 | 17 | 0.8 | 800 | 1.01
18 | 1 | 1000 | 4.49 | 18 | 1 | 1000 | 1
19 | 1.5 | 1500 | 6.13 | 19 | 1.5 | 1500 | 0.998
20 | 2 | 2000 | 7.54 | 20 | 2 | 2000 | 0.997
21 | 3 | 3000 | 9.98 | 21 | 3 | 3000 | 1
22 | 4 | 4000 | 12.1 | 22 | 4 | 4000 | 1
23 | 5 | 5000 | 14.2 | 23 | 5 | 5000 | 1
24 | 6 | 6000 | 16.1 | 24 | 6 | 6000 | 0.997
25 | 8 | 8000 | 19.9 | 25 | 8 | 8000 | 0.989
26 | 10 | 10000 | 23.7 | 26 | 10 | 10000 | 0.982
27 | 15 | 15000 | 33.3 | 27 | 15 | 15000 | 0.965
28 | 20 | 20000 | 43.2 | 28 | 20 | 20000 | 0.952
29 | 30 | 30000 | 64.1 | 29 | 30 | 30000 | 0.934
30 | 40 | 40000 | 86.3 | 30 | 40 | 40000 | 0.925
31 | 50 | 50000 | 109 | 31 | 50 | 50000 | 0.917

## A.5.2a-b
| Table A.5.2.a Conversion coefficients from photon fluence to personal dose using kerma approximation | [14 empty] | Table A.5.2.b Conversion coefficients from photon air-kerma to personal dose using kerma approximation
| Energy |  | hp(fluence) - [pSv.cm^2] | [12 empty] | Energy |  | hp(air-kerma) - [Sv/Gy]
| MeV | keV | 0o | 15o | 30o | 45o | 60o | 75o | 90o | 180o | ROT | ISO | SS-ISO | IS-ISO |  | MeV | keV | 0o | 15o | 30o | 45o | 60o | 75o | 90o | 180o | ROT | ISO | SS-ISO | IS-ISO
1 | 0.01 | 10 | 0.0675 | 0.0668 | 0.0613 | 0.0526 | 0.0424 | 0.0306 | 0.0183 | 0.018 | 0.0331 | 0.029 | 0.0294 | 0.0276 | 1 | 0.01 | 10 | 0.00912 | 0.00903 | 0.00828 | 0.00711 | 0.00573 | 0.00414 | 0.00247 | 0.00244 | 0.00447 | 0.00391 | 0.00398 | 0.00373
2 | 0.015 | 15 | 0.153 | 0.15 | 0.139 | 0.119 | 0.0929 | 0.0641 | 0.0391 | 0.0153 | 0.0657 | 0.0545 | 0.0563 | 0.0533 | 2 | 0.015 | 15 | 0.0489 | 0.048 | 0.0443 | 0.0381 | 0.0297 | 0.0205 | 0.0125 | 0.0049 | 0.021 | 0.0174 | 0.018 | 0.0171
3 | 0.02 | 20 | 0.222 | 0.217 | 0.203 | 0.18 | 0.142 | 0.097 | 0.0596 | 0.0265 | 0.0997 | 0.0804 | 0.08 | 0.0773 | 3 | 0.02 | 20 | 0.132 | 0.129 | 0.121 | 0.107 | 0.0844 | 0.0576 | 0.0354 | 0.0157 | 0.0592 | 0.0477 | 0.0475 | 0.0459
4 | 0.03 | 30 | 0.31 | 0.305 | 0.287 | 0.255 | 0.21 | 0.152 | 0.0963 | 0.0961 | 0.158 | 0.124 | 0.127 | 0.122 | 4 | 0.03 | 30 | 0.43 | 0.423 | 0.398 | 0.353 | 0.291 | 0.21 | 0.133 | 0.133 | 0.219 | 0.172 | 0.176 | 0.169
5 | 0.04 | 40 | 0.345 | 0.341 | 0.322 | 0.287 | 0.241 | 0.184 | 0.123 | 0.162 | 0.197 | 0.157 | 0.16 | 0.151 | 5 | 0.04 | 40 | 0.805 | 0.795 | 0.752 | 0.669 | 0.562 | 0.43 | 0.287 | 0.379 | 0.46 | 0.365 | 0.374 | 0.351
6 | 0.05 | 50 | 0.364 | 0.36 | 0.341 | 0.307 | 0.261 | 0.203 | 0.143 | 0.207 | 0.222 | 0.178 | 0.182 | 0.172 | 6 | 0.05 | 50 | 1.13 | 1.11 | 1.06 | 0.952 | 0.81 | 0.629 | 0.442 | 0.64 | 0.687 | 0.552 | 0.565 | 0.533
7 | 0.06 | 60 | 0.385 | 0.382 | 0.362 | 0.327 | 0.281 | 0.222 | 0.159 | 0.24 | 0.244 | 0.197 | 0.201 | 0.191 | 7 | 0.06 | 60 | 1.33 | 1.32 | 1.25 | 1.13 | 0.973 | 0.767 | 0.549 | 0.83 | 0.844 | 0.682 | 0.696 | 0.662
8 | 0.07 | 70 | 0.411 | 0.407 | 0.385 | 0.351 | 0.304 | 0.242 | 0.176 | 0.271 | 0.267 | 0.216 | 0.221 | 0.211 | 8 | 0.07 | 70 | 1.43 | 1.41 | 1.34 | 1.22 | 1.06 | 0.84 | 0.61 | 0.941 | 0.928 | 0.749 | 0.77 | 0.732
9 | 0.08 | 80 | 0.443 | 0.437 | 0.416 | 0.38 | 0.33 | 0.264 | 0.194 | 0.301 | 0.295 | 0.237 | 0.243 | 0.228 | 9 | 0.08 | 80 | 1.44 | 1.43 | 1.36 | 1.24 | 1.08 | 0.86 | 0.634 | 0.983 | 0.962 | 0.774 | 0.793 | 0.745
10 | 0.1 | 100 | 0.519 | 0.512 | 0.487 | 0.45 | 0.393 | 0.319 | 0.236 | 0.361 | 0.35 | 0.285 | 0.294 | 0.276 | 10 | 0.1 | 100 | 1.4 | 1.38 | 1.31 | 1.21 | 1.06 | 0.859 | 0.636 | 0.971 | 0.942 | 0.767 | 0.79 | 0.744
11 | 0.15 | 150 | 0.748 | 0.74 | 0.711 | 0.658 | 0.582 | 0.481 | 0.365 | 0.539 | 0.521 | 0.431 | 0.444 | 0.417 | 11 | 0.15 | 150 | 1.25 | 1.23 | 1.19 | 1.1 | 0.97 | 0.803 | 0.609 | 0.899 | 0.869 | 0.719 | 0.741 | 0.695
12 | 0.2 | 200 | 0.998 | 0.991 | 0.954 | 0.891 | 0.797 | 0.668 | 0.513 | 0.735 | 0.715 | 0.594 | 0.607 | 0.572 | 12 | 0.2 | 200 | 1.16 | 1.16 | 1.11 | 1.04 | 0.93 | 0.78 | 0.599 | 0.858 | 0.834 | 0.693 | 0.708 | 0.668
13 | 0.3 | 300 | 1.5 | 1.49 | 1.45 | 1.37 | 1.24 | 1.06 | 0.833 | 1.15 | 1.11 | 0.934 | 0.964 | 0.906 | 13 | 0.3 | 300 | 1.09 | 1.08 | 1.05 | 0.988 | 0.896 | 0.766 | 0.602 | 0.834 | 0.806 | 0.675 | 0.697 | 0.655
14 | 0.4 | 400 | 2 | 1.98 | 1.93 | 1.83 | 1.68 | 1.46 | 1.16 | 1.57 | 1.51 | 1.28 | 1.32 | 1.25 | 14 | 0.4 | 400 | 1.06 | 1.05 | 1.02 | 0.968 | 0.887 | 0.77 | 0.615 | 0.829 | 0.799 | 0.679 | 0.698 | 0.659
15 | 0.5 | 500 | 2.46 | 2.45 | 2.39 | 2.28 | 2.1 | 1.85 | 1.5 | 1.98 | 1.9 | 1.64 | 1.68 | 1.58 | 15 | 0.5 | 500 | 1.04 | 1.03 | 1 | 0.957 | 0.884 | 0.777 | 0.631 | 0.832 | 0.801 | 0.688 | 0.704 | 0.664
16 | 0.6 | 600 | 2.91 | 2.89 | 2.83 | 2.71 | 2.51 | 2.23 | 1.84 | 2.37 | 2.29 | 1.98 | 2.02 | 1.91 | 16 | 0.6 | 600 | 1.02 | 1.02 | 0.995 | 0.952 | 0.883 | 0.785 | 0.646 | 0.835 | 0.804 | 0.695 | 0.71 | 0.672
17 | 0.8 | 800 | 3.73 | 3.72 | 3.65 | 3.5 | 3.29 | 2.96 | 2.48 | 3.12 | 3.01 | 2.63 | 2.69 | 2.57 | 17 | 0.8 | 800 | 1.01 | 1.01 | 0.986 | 0.947 | 0.888 | 0.8 | 0.67 | 0.844 | 0.813 | 0.71 | 0.725 | 0.694
18 | 1 | 1000 | 4.49 | 4.47 | 4.4 | 4.24 | 4.01 | 3.64 | 3.09 | 3.82 | 3.7 | 3.25 | 3.33 | 3.18 | 18 | 1 | 1000 | 1 | 0.999 | 0.983 | 0.947 | 0.895 | 0.813 | 0.69 | 0.852 | 0.825 | 0.725 | 0.742 | 0.71
19 | 1.5 | 1500 | 6.13 | 6.11 | 6.03 | 5.86 | 5.6 | 5.18 | 4.52 | 5.38 | 5.22 | 4.68 | 4.77 | 4.58 | 19 | 1.5 | 1500 | 0.998 | 0.994 | 0.98 | 0.953 | 0.911 | 0.843 | 0.735 | 0.876 | 0.85 | 0.761 | 0.776 | 0.746
20 | 2 | 2000 | 7.54 | 7.52 | 7.43 | 7.26 | 6.98 | 6.52 | 5.8 | 6.75 | 6.57 | 5.95 | 6.05 | 5.83 | 20 | 2 | 2000 | 0.997 | 0.995 | 0.984 | 0.961 | 0.924 | 0.863 | 0.767 | 0.893 | 0.869 | 0.787 | 0.801 | 0.771
21 | 3 | 3000 | 9.98 | 9.97 | 9.86 | 9.67 | 9.36 | 8.88 | 8.05 | 9.1 | 8.9 | 8.18 | 8.32 | 8.03 | 21 | 3 | 3000 | 1 | 0.999 | 0.989 | 0.969 | 0.939 | 0.89 | 0.807 | 0.912 | 0.892 | 0.82 | 0.834 | 0.805
22 | 4 | 4000 | 12.1 | 12.1 | 12 | 11.8 | 11.5 | 10.9 | 10.1 | 11.2 | 11 | 10.2 | 10.3 | 10 | 22 | 4 | 4000 | 1 | 0.998 | 0.99 | 0.972 | 0.944 | 0.901 | 0.83 | 0.92 | 0.903 | 0.839 | 0.851 | 0.825
23 | 5 | 5000 | 14.2 | 14.1 | 14 | 13.8 | 13.4 | 12.9 | 12 | 13.1 | 12.9 | 12 | 12.2 | 11.9 | 23 | 5 | 5000 | 1 | 0.997 | 0.989 | 0.972 | 0.947 | 0.908 | 0.843 | 0.924 | 0.908 | 0.85 | 0.861 | 0.837
24 | 6 | 6000 | 16.1 | 16.1 | 15.9 | 15.7 | 15.3 | 14.7 | 13.8 | 15 | 14.7 | 13.8 | 14 | 13.6 | 24 | 6 | 6000 | 0.997 | 0.994 | 0.986 | 0.971 | 0.947 | 0.91 | 0.851 | 0.926 | 0.911 | 0.856 | 0.866 | 0.843
25 | 8 | 8000 | 19.9 | 19.9 | 19.7 | 19.4 | 19 | 18.3 | 17.2 | 18.6 | 18.3 | 17.3 | 17.5 | 17.1 | 25 | 8 | 8000 | 0.989 | 0.987 | 0.98 | 0.966 | 0.943 | 0.91 | 0.856 | 0.924 | 0.91 | 0.861 | 0.87 | 0.848
26 | 10 | 10000 | 23.7 | 23.6 | 23.5 | 23.1 | 22.6 | 21.9 | 20.7 | 22.2 | 21.9 | 20.7 | 21 | 20.5 | 26 | 10 | 10000 | 0.982 | 0.98 | 0.973 | 0.959 | 0.938 | 0.907 | 0.857 | 0.919 | 0.907 | 0.859 | 0.868 | 0.848
27 | 15 | 15000 | 33.3 | 33.2 | 33 | 32.5 | 31.8 | 30.8 | 29.3 | 31.2 | 30.9 | 29.3 | 29.6 | 29 | 27 | 15 | 15000 | 0.965 | 0.963 | 0.957 | 0.943 | 0.924 | 0.895 | 0.85 | 0.906 | 0.896 | 0.851 | 0.86 | 0.842
28 | 20 | 20000 | 43.2 | 43.1 | 42.8 | 42.2 | 41.4 | 40.1 | 38.1 | 40.5 | 40.2 | 38.2 | 38.5 | 37.7 | 28 | 20 | 20000 | 0.952 | 0.95 | 0.944 | 0.93 | 0.912 | 0.883 | 0.84 | 0.893 | 0.885 | 0.841 | 0.85 | 0.832
29 | 30 | 30000 | 64.1 | 63.9 | 63.5 | 62.6 | 61.3 | 59.4 | 56.5 | 60 | 59.6 | 56.6 | 57.2 | 56 | 29 | 30 | 30000 | 0.934 | 0.932 | 0.926 | 0.913 | 0.894 | 0.866 | 0.824 | 0.875 | 0.869 | 0.825 | 0.834 | 0.816
30 | 40 | 40000 | 86.3 | 86.1 | 85.5 | 84.2 | 82.5 | 79.9 | 76.1 | 80.8 | 80.2 | 76.2 | 77 | 75.4 | 30 | 40 | 40000 | 0.925 | 0.923 | 0.916 | 0.903 | 0.884 | 0.857 | 0.816 | 0.866 | 0.86 | 0.816 | 0.826 | 0.809
31 | 50 | 50000 | 109 | 109 | 108 | 107 | 105 | 101 | 96.3 | 102 | 102 | 96.4 | 97.5 | 95.5 | 31 | 50 | 50000 | 0.917 | 0.915 | 0.909 | 0.895 | 0.877 | 0.849 | 0.808 | 0.858 | 0.852 | 0.809 | 0.818 | 0.801

## A.5.3a-b
| Table A.5.3.a. Conversion coefficients from photons fluence to the maximum absorbed dose in the complete lens of the eye for left and right irradiations calculated using the kerma-approximation method | [10 empty] | Table A.5.3.bConversion coefficients from photons kerma to the maximum absorbed dose in the complete lens of the eye for left and right irradiations calculated using the kerma-approximation method
| Energy |  | dlens(Φ) - [pGy.cm2] | [8 empty] | Energy |  | dlens(Φ) - [Gy.Gy-1]
| MeV | keV | 0o | 15o | 30o | 45o | 60o | 75o | 90o | ROT |  | MeV | keV | 0o | 15o | 30o | 45o | 60o | 75o | 90o | ROT
1 | 0.005 | 5 | 8.43e-06 | 1.56e-05 | 3.25e-05 | 3.23e-05 | 1.2e-05 | 1.59e-06 | 8.8e-08 | 6.67e-06 | 1 | 0.005 | 5 | 2.75e-07 | 5.1e-07 | 1.06e-06 | 1.05e-06 | 3.92e-07 | 5.2e-08 | 2.87e-09 | 2.18e-07
2 | 0.006 | 6 | 0.00201 | 0.00234 | 0.00297 | 0.00276 | 0.00146 | 0.000383 | 4.32e-05 | 0.000842 | 2 | 0.006 | 6 | 9.46e-05 | 0.00011 | 0.00014 | 0.00013 | 6.88e-05 | 1.8e-05 | 2.03e-06 | 3.96e-05
3 | 0.007 | 7 | 0.0347 | 0.0355 | 0.0365 | 0.0319 | 0.0203 | 0.00795 | 0.00144 | 0.0115 | 3 | 0.007 | 7 | 0.00224 | 0.00229 | 0.00236 | 0.00206 | 0.00131 | 0.000513 | 9.28e-05 | 0.000745
4 | 0.008 | 8 | 0.173 | 0.172 | 0.164 | 0.141 | 0.0978 | 0.0472 | 0.0135 | 0.0545 | 4 | 0.008 | 8 | 0.0147 | 0.0146 | 0.0139 | 0.0119 | 0.00829 | 0.004 | 0.00115 | 0.00462
5 | 0.009 | 9 | 0.449 | 0.44 | 0.412 | 0.356 | 0.267 | 0.151 | 0.0548 | 0.144 | 5 | 0.009 | 9 | 0.0487 | 0.0477 | 0.0447 | 0.0386 | 0.0289 | 0.0164 | 0.00595 | 0.0156
6 | 0.01 | 10 | 0.796 | 0.778 | 0.73 | 0.644 | 0.508 | 0.322 | 0.139 | 0.263 | 6 | 0.01 | 10 | 0.108 | 0.105 | 0.0987 | 0.0871 | 0.0687 | 0.0435 | 0.0188 | 0.0356
7 | 0.011 | 11 | 1.12 | 1.1 | 1.04 | 0.934 | 0.772 | 0.536 | 0.27 | 0.387 | 7 | 0.011 | 11 | 0.186 | 0.183 | 0.173 | 0.155 | 0.128 | 0.0887 | 0.0447 | 0.0641
8 | 0.013 | 13 | 1.54 | 1.52 | 1.46 | 1.35 | 1.19 | 0.934 | 0.579 | 0.575 | 8 | 0.013 | 13 | 0.363 | 0.358 | 0.344 | 0.319 | 0.281 | 0.22 | 0.137 | 0.136
9 | 0.015 | 15 | 1.65 | 1.63 | 1.58 | 1.5 | 1.38 | 1.16 | 0.829 | 0.66 | 9 | 0.015 | 15 | 0.527 | 0.521 | 0.506 | 0.481 | 0.441 | 0.372 | 0.265 | 0.211
10 | 0.017 | 17 | 1.58 | 1.57 | 1.54 | 1.48 | 1.39 | 1.23 | 0.958 | 0.673 | 10 | 0.017 | 17 | 0.662 | 0.657 | 0.643 | 0.621 | 0.582 | 0.513 | 0.401 | 0.282
11 | 0.02 | 20 | 1.38 | 1.38 | 1.36 | 1.32 | 1.27 | 1.17 | 0.982 | 0.628 | 11 | 0.02 | 20 | 0.82 | 0.817 | 0.805 | 0.784 | 0.754 | 0.692 | 0.583 | 0.373
12 | 0.024 | 24 | 1.11 | 1.12 | 1.11 | 1.09 | 1.06 | 0.999 | 0.887 | 0.546 | 12 | 0.024 | 24 | 0.967 | 0.97 | 0.965 | 0.95 | 0.924 | 0.869 | 0.772 | 0.475
13 | 0.03 | 30 | 0.832 | 0.836 | 0.839 | 0.832 | 0.811 | 0.778 | 0.717 | 0.441 | 13 | 0.03 | 30 | 1.15 | 1.16 | 1.16 | 1.15 | 1.12 | 1.08 | 0.994 | 0.611
14 | 0.04 | 40 | 0.587 | 0.595 | 0.596 | 0.596 | 0.59 | 0.571 | 0.535 | 0.34 | 14 | 0.04 | 40 | 1.37 | 1.39 | 1.39 | 1.39 | 1.38 | 1.33 | 1.25 | 0.792
15 | 0.05 | 50 | 0.488 | 0.49 | 0.498 | 0.499 | 0.495 | 0.479 | 0.453 | 0.298 | 15 | 0.05 | 50 | 1.51 | 1.52 | 1.54 | 1.54 | 1.53 | 1.48 | 1.4 | 0.921
16 | 0.06 | 60 | 0.455 | 0.456 | 0.464 | 0.467 | 0.462 | 0.446 | 0.427 | 0.286 | 16 | 0.06 | 60 | 1.57 | 1.58 | 1.61 | 1.61 | 1.6 | 1.54 | 1.48 | 0.989
17 | 0.07 | 70 | 0.456 | 0.462 | 0.466 | 0.467 | 0.464 | 0.452 | 0.434 | 0.295 | 17 | 0.07 | 70 | 1.58 | 1.61 | 1.62 | 1.62 | 1.61 | 1.57 | 1.51 | 1.03
18 | 0.08 | 80 | 0.481 | 0.487 | 0.491 | 0.49 | 0.488 | 0.478 | 0.46 | 0.315 | 18 | 0.08 | 80 | 1.57 | 1.59 | 1.6 | 1.6 | 1.59 | 1.56 | 1.5 | 1.03
19 | 0.1 | 100 | 0.559 | 0.562 | 0.572 | 0.571 | 0.565 | 0.559 | 0.541 | 0.377 | 19 | 0.1 | 100 | 1.51 | 1.51 | 1.54 | 1.54 | 1.52 | 1.5 | 1.46 | 1.01
20 | 0.12 | 120 | 0.664 | 0.667 | 0.673 | 0.674 | 0.672 | 0.666 | 0.644 | 0.452 | 20 | 0.12 | 120 | 1.44 | 1.45 | 1.46 | 1.46 | 1.46 | 1.45 | 1.4 | 0.982
21 | 0.15 | 150 | 0.835 | 0.839 | 0.846 | 0.85 | 0.845 | 0.839 | 0.819 | 0.581 | 21 | 0.15 | 150 | 1.39 | 1.4 | 1.41 | 1.42 | 1.41 | 1.4 | 1.37 | 0.969
22 | 0.2 | 200 | 1.13 | 1.14 | 1.15 | 1.17 | 1.15 | 1.15 | 1.13 | 0.817 | 22 | 0.2 | 200 | 1.32 | 1.33 | 1.35 | 1.36 | 1.34 | 1.34 | 1.31 | 0.954
23 | 0.24 | 240 | 1.38 | 1.39 | 1.4 | 1.41 | 1.39 | 1.38 | 1.37 | 1 | 23 | 0.24 | 240 | 1.3 | 1.31 | 1.31 | 1.33 | 1.31 | 1.3 | 1.29 | 0.941
24 | 0.3 | 300 | 1.74 | 1.74 | 1.76 | 1.79 | 1.75 | 1.75 | 1.73 | 1.29 | 24 | 0.3 | 300 | 1.26 | 1.26 | 1.27 | 1.29 | 1.27 | 1.26 | 1.25 | 0.934
25 | 0.4 | 400 | 2.3 | 2.34 | 2.34 | 2.37 | 2.34 | 2.32 | 2.29 | 1.75 | 25 | 0.4 | 400 | 1.22 | 1.23 | 1.24 | 1.25 | 1.24 | 1.23 | 1.21 | 0.927
26 | 0.5 | 500 | 2.82 | 2.85 | 2.88 | 2.93 | 2.9 | 2.84 | 2.85 | 2.21 | 26 | 0.5 | 500 | 1.19 | 1.2 | 1.21 | 1.23 | 1.22 | 1.19 | 1.2 | 0.929
27 | 0.511 | 511 | 2.88 | 2.9 | 2.94 | 2.99 | 2.96 | 2.9 | 2.91 | 2.25 | 27 | 0.511 | 511 | 1.19 | 1.19 | 1.21 | 1.23 | 1.22 | 1.19 | 1.2 | 0.927
28 | 0.6 | 600 | 3.33 | 3.35 | 3.39 | 3.45 | 3.42 | 3.35 | 3.36 | 2.64 | 28 | 0.6 | 600 | 1.17 | 1.18 | 1.19 | 1.21 | 1.2 | 1.18 | 1.18 | 0.929
29 | 0.662 | 662 | 3.63 | 3.65 | 3.69 | 3.77 | 3.72 | 3.65 | 3.65 | 2.91 | 29 | 0.662 | 662 | 1.17 | 1.17 | 1.19 | 1.21 | 1.2 | 1.17 | 1.17 | 0.935
30 | 0.8 | 800 | 4.24 | 4.28 | 4.3 | 4.39 | 4.38 | 4.28 | 4.29 | 3.46 | 30 | 0.8 | 800 | 1.15 | 1.16 | 1.16 | 1.19 | 1.18 | 1.16 | 1.16 | 0.935
31 | 1 | 1000 | 5.08 | 5.1 | 5.15 | 5.25 | 5.23 | 5.13 | 5.12 | 4.21 | 31 | 1 | 1000 | 1.13 | 1.14 | 1.15 | 1.17 | 1.17 | 1.14 | 1.14 | 0.939
32 | 1.117 | 1117 | 5.54 | 5.57 | 5.63 | 5.69 | 5.68 | 5.55 | 5.56 | 4.63 | 32 | 1.117 | 1117 | 1.13 | 1.14 | 1.15 | 1.16 | 1.16 | 1.14 | 1.14 | 0.947
33 | 1.2 | 1200 | 5.83 | 5.91 | 5.94 | 5.99 | 5.96 | 5.89 | 5.88 | 4.92 | 33 | 1.2 | 1200 | 1.13 | 1.14 | 1.15 | 1.16 | 1.15 | 1.14 | 1.14 | 0.952
34 | 1.3 | 1300 | 6.2 | 6.21 | 6.27 | 6.37 | 6.36 | 6.22 | 6.25 | 5.24 | 34 | 1.3 | 1300 | 1.13 | 1.13 | 1.14 | 1.16 | 1.16 | 1.13 | 1.14 | 0.953
35 | 1.33 | 1330 | 6.29 | 6.31 | 6.37 | 6.46 | 6.44 | 6.34 | 6.34 | 5.36 | 35 | 1.33 | 1330 | 1.12 | 1.13 | 1.14 | 1.15 | 1.15 | 1.13 | 1.13 | 0.957
36 | 1.5 | 1500 | 6.88 | 6.9 | 6.92 | 7.04 | 7.05 | 6.86 | 6.9 | 5.86 | 36 | 1.5 | 1500 | 1.12 | 1.12 | 1.13 | 1.15 | 1.15 | 1.12 | 1.12 | 0.954
37 | 1.7 | 1700 | 7.49 | 7.53 | 7.58 | 7.67 | 7.65 | 7.49 | 7.54 | 6.48 | 37 | 1.7 | 1700 | 1.11 | 1.12 | 1.13 | 1.14 | 1.14 | 1.11 | 1.12 | 0.963
38 | 2 | 2000 | 8.39 | 8.39 | 8.44 | 8.56 | 8.53 | 8.41 | 8.37 | 7.25 | 38 | 2 | 2000 | 1.11 | 1.11 | 1.12 | 1.13 | 1.13 | 1.11 | 1.11 | 0.96
39 | 2.4 | 2400 | 9.44 | 9.49 | 9.5 | 9.63 | 9.64 | 9.48 | 9.53 | 8.33 | 39 | 2.4 | 2400 | 1.1 | 1.11 | 1.11 | 1.12 | 1.13 | 1.11 | 1.11 | 0.973
40 | 3 | 3000 | 11 | 11 | 11 | 11.1 | 11.1 | 11 | 10.9 | 9.77 | 40 | 3 | 3000 | 1.1 | 1.1 | 1.11 | 1.11 | 1.11 | 1.1 | 1.09 | 0.979
41 | 4 | 4000 | 13.2 | 13.2 | 13.3 | 13.3 | 13.3 | 13.2 | 13.2 | 11.9 | 41 | 4 | 4000 | 1.09 | 1.09 | 1.1 | 1.1 | 1.1 | 1.08 | 1.08 | 0.977
42 | 5 | 5000 | 15.3 | 15.3 | 15.4 | 15.4 | 15.5 | 15.3 | 15.3 | 13.9 | 42 | 5 | 5000 | 1.08 | 1.08 | 1.08 | 1.09 | 1.09 | 1.08 | 1.08 | 0.98
43 | 6 | 6000 | 17.4 | 17.4 | 17.4 | 17.5 | 17.5 | 17.4 | 17.4 | 15.9 | 43 | 6 | 6000 | 1.07 | 1.08 | 1.08 | 1.08 | 1.08 | 1.07 | 1.08 | 0.98
44 | 6.129 | 6129 | 17.6 | 17.7 | 17.7 | 17.8 | 17.8 | 17.6 | 17.6 | 16.1 | 44 | 6.129 | 6129 | 1.07 | 1.08 | 1.07 | 1.08 | 1.08 | 1.07 | 1.07 | 0.979
45 | 8 | 8000 | 21.5 | 21.4 | 21.5 | 21.5 | 21.5 | 21.4 | 21.3 | 19.4 | 45 | 8 | 8000 | 1.07 | 1.06 | 1.07 | 1.07 | 1.07 | 1.06 | 1.06 | 0.966
46 | 10 | 10000 | 25.4 | 25.4 | 25.5 | 25.4 | 25.4 | 25.3 | 25.4 | 23.5 | 46 | 10 | 10000 | 1.05 | 1.05 | 1.06 | 1.05 | 1.05 | 1.05 | 1.05 | 0.973
47 | 15 | 15000 | 35.7 | 35.8 | 35.6 | 35.6 | 35.7 | 35.5 | 35.6 | 32.8 | 47 | 15 | 15000 | 1.04 | 1.04 | 1.03 | 1.03 | 1.04 | 1.03 | 1.03 | 0.952
48 | 20 | 20000 | 46.3 | 46.6 | 46.5 | 46.6 | 46.4 | 46.3 | 46.2 | 43 | 48 | 20 | 20000 | 1.02 | 1.03 | 1.03 | 1.03 | 1.02 | 1.02 | 1.02 | 0.948
49 | 30 | 30000 | 69.2 | 69.1 | 69.3 | 69.1 | 69.4 | 69.1 | 68.6 | 63.9 | 49 | 30 | 30000 | 1.01 | 1.01 | 1.01 | 1.01 | 1.01 | 1.01 | 1 | 0.932
50 | 40 | 40000 | 93 | 93.5 | 93.3 | 92.8 | 93.2 | 93.2 | 92.3 | 86.3 | 50 | 40 | 40000 | 0.997 | 1 | 1 | 0.994 | 0.998 | 0.999 | 0.989 | 0.926
51 | 50 | 50000 | 118 | 119 | 119 | 118 | 118 | 118 | 118 | 109 | 51 | 50 | 50000 | 0.992 | 0.999 | 0.996 | 0.993 | 0.988 | 0.991 | 0.988 | 0.918

## A.5.4.1a-b
| Table A.5.4.1a Conversion coefficients from photon fluence to directional and personal absorbed dose in local skin on the slab phantom using the kerma-approximation method | [8 empty] | Table A.5.4.1b Conversion coefficients from photon air kerma to directional and personal absorbed dose in local skin on the slab phantom using the kerma-approximation method
| Energy |  | dlocal skin(Φ) - [pGy.cm2] | [6 empty] | Energy |  | dlocal skin(Φ) - [Gy.Gy-1]
| MeV | keV | 0o | 15o | 30o | 45o | 60o | 75o |  | MeV | keV | 0o | 15o | 30o | 45o | 60o | 75o
1 | 0.01 | 10 | 7.16 | 7.15 | 7.13 | 7.04 | 6.89 | 6.38 | 1 | 0.01 | 10 | 0.968 | 0.966 | 0.964 | 0.951 | 0.931 | 0.862
2 | 0.015 | 15 | 3.2 | 3.19 | 3.19 | 3.17 | 3.14 | 3.05 | 2 | 0.015 | 15 | 1.02 | 1.02 | 1.02 | 1.01 | 1 | 0.976
3 | 0.02 | 20 | 1.84 | 1.83 | 1.83 | 1.82 | 1.8 | 1.75 | 3 | 0.02 | 20 | 1.09 | 1.09 | 1.09 | 1.08 | 1.07 | 1.04
4 | 0.03 | 30 | 0.928 | 0.926 | 0.921 | 0.908 | 0.883 | 0.834 | 4 | 0.03 | 30 | 1.29 | 1.28 | 1.28 | 1.26 | 1.22 | 1.16
5 | 0.04 | 40 | 0.647 | 0.645 | 0.64 | 0.626 | 0.601 | 0.552 | 5 | 0.04 | 40 | 1.51 | 1.5 | 1.49 | 1.46 | 1.4 | 1.29
6 | 0.05 | 50 | 0.543 | 0.54 | 0.535 | 0.521 | 0.497 | 0.452 | 6 | 0.05 | 50 | 1.68 | 1.67 | 1.66 | 1.61 | 1.54 | 1.4
7 | 0.06 | 60 | 0.51 | 0.508 | 0.502 | 0.49 | 0.467 | 0.424 | 7 | 0.06 | 60 | 1.77 | 1.76 | 1.74 | 1.7 | 1.62 | 1.47
8 | 0.07 | 70 | 0.515 | 0.512 | 0.507 | 0.495 | 0.472 | 0.433 | 8 | 0.07 | 70 | 1.79 | 1.78 | 1.76 | 1.72 | 1.64 | 1.5
9 | 0.08 | 80 | 0.54 | 0.538 | 0.533 | 0.522 | 0.501 | 0.462 | 9 | 0.08 | 80 | 1.76 | 1.75 | 1.74 | 1.7 | 1.63 | 1.51
10 | 0.1 | 100 | 0.625 | 0.624 | 0.621 | 0.611 | 0.592 | 0.554 | 10 | 0.1 | 100 | 1.68 | 1.68 | 1.67 | 1.65 | 1.59 | 1.49
11 | 0.15 | 150 | 0.914 | 0.913 | 0.915 | 0.909 | 0.897 | 0.861 | 11 | 0.15 | 150 | 1.52 | 1.52 | 1.53 | 1.52 | 1.5 | 1.44
12 | 0.2 | 200 | 1.23 | 1.23 | 1.23 | 1.23 | 1.23 | 1.2 | 12 | 0.2 | 200 | 1.44 | 1.44 | 1.44 | 1.44 | 1.44 | 1.4
13 | 0.3 | 300 | 1.84 | 1.84 | 1.86 | 1.87 | 1.89 | 1.87 | 13 | 0.3 | 300 | 1.33 | 1.33 | 1.34 | 1.35 | 1.37 | 1.35
14 | 0.4 | 400 | 2.42 | 2.42 | 2.44 | 2.46 | 2.5 | 2.51 | 14 | 0.4 | 400 | 1.28 | 1.28 | 1.29 | 1.3 | 1.32 | 1.33
15 | 0.5 | 500 | 2.96 | 2.96 | 2.99 | 3.02 | 3.07 | 3.11 | 15 | 0.5 | 500 | 1.24 | 1.24 | 1.26 | 1.27 | 1.29 | 1.31
16 | 0.6 | 600 | 3.47 | 3.47 | 3.5 | 3.54 | 3.61 | 3.66 | 16 | 0.6 | 600 | 1.22 | 1.22 | 1.23 | 1.24 | 1.27 | 1.29
17 | 0.662 | 662 | 3.77 | 3.78 | 3.81 | 3.84 | 3.92 | 4 | 17 | 0.662 | 662 | 1.21 | 1.21 | 1.22 | 1.23 | 1.26 | 1.29
18 | 0.8 | 800 | 4.4 | 4.41 | 4.44 | 4.49 | 4.58 | 4.69 | 18 | 0.8 | 800 | 1.19 | 1.19 | 1.2 | 1.21 | 1.24 | 1.27
19 | 1 | 1000 | 5.24 | 5.25 | 5.29 | 5.34 | 5.45 | 5.58 | 19 | 1 | 1000 | 1.17 | 1.17 | 1.18 | 1.19 | 1.22 | 1.25
20 | 1.25 | 1250 | 6.18 | 6.19 | 6.23 | 6.28 | 6.4 | 6.57 | 20 | 1.25 | 1250 | 1.16 | 1.16 | 1.17 | 1.18 | 1.2 | 1.23
21 | 1.5 | 1500 | 7.03 | 7.03 | 7.08 | 7.13 | 7.26 | 7.46 | 21 | 1.5 | 1500 | 1.14 | 1.14 | 1.15 | 1.16 | 1.18 | 1.21
22 | 2 | 2000 | 8.55 | 8.54 | 8.59 | 8.64 | 8.79 | 9.01 | 22 | 2 | 2000 | 1.13 | 1.13 | 1.14 | 1.14 | 1.16 | 1.19
23 | 3 | 3000 | 11.1 | 11.1 | 11.2 | 11.2 | 11.3 | 11.6 | 23 | 3 | 3000 | 1.11 | 1.11 | 1.12 | 1.12 | 1.13 | 1.16
24 | 5 | 5000 | 15.5 | 15.5 | 15.6 | 15.6 | 15.7 | 16 | 24 | 5 | 5000 | 1.09 | 1.09 | 1.1 | 1.1 | 1.11 | 1.13
25 | 10 | 10000 | 25.7 | 25.7 | 25.7 | 25.7 | 25.8 | 26 | 25 | 10 | 10000 | 1.07 | 1.07 | 1.07 | 1.07 | 1.07 | 1.08
26 | 15 | 15000 | 36 | 35.9 | 36 | 36 | 36.1 | 36.2 | 26 | 15 | 15000 | 1.04 | 1.04 | 1.04 | 1.04 | 1.05 | 1.05
27 | 20 | 20000 | 46.7 | 46.7 | 46.8 | 46.7 | 46.9 | 47 | 27 | 20 | 20000 | 1.03 | 1.03 | 1.03 | 1.03 | 1.03 | 1.04
28 | 30 | 30000 | 69.6 | 69.5 | 69.7 | 69.6 | 69.7 | 69.7 | 28 | 30 | 30000 | 1.01 | 1.01 | 1.02 | 1.01 | 1.02 | 1.02
29 | 50 | 50000 | 119 | 119 | 119 | 119 | 119 | 119 | 29 | 50 | 50000 | 0.998 | 0.998 | 0.998 | 0.998 | 0.998 | 0.998

## A.5.4.2a-b
| Table A.5.4.2a Conversion coefficients from photon fluence to personal absorbed dose in local skin on the pillar phantom using the kerma-approximation | [16 empty] | Table A.5.4.2b Conversion coefficients from photon air kerma to personal absorbed dose in local skin on the pillar phantom using the kerma-approximation
| Energy |  | dlocal skin(Φ)- [pGy.cm2] | [14 empty] | Energy |  | dlocal skin(Φ) - [Gy.Gy-1]
| MeV | keV | 0o | 15o | 30o | 45o | 60o | 75o | 90o | 105o | 120o | 135o | 150o | 165o | 180o | ROT |  | MeV | keV | 0o | 15o | 30o | 45o | 60o | 75o | 90o | 105o | 120o | 135o | 150o | 165o | 180o | ROT
1 | 0.002 | 2 | 2.95 | 2.58 | 1.67 | 0.677 | 0.109 | 0.00216 | 2.33e-05 | 0 | 0 | 0 | 0 | 0 | 0 | 0.543 | 1 | 0.002 | 2 | 0.018 | 0.0158 | 0.0102 | 0.00413 | 0.000667 | 1.32e-05 | 1.42e-07 | 0 | 0 | 0 | 0 | 0 | 0 | 0.00332
2 | 0.003 | 3 | 20.8 | 19.9 | 16.9 | 12 | 5.71 | 0.87 | 0.00259 | 0 | 0 | 0 | 0 | 0 | 0 | 5.48 | 2 | 0.003 | 3 | 0.277 | 0.264 | 0.225 | 0.159 | 0.0758 | 0.0115 | 3.44e-05 | 0 | 0 | 0 | 0 | 0 | 0 | 0.0728
3 | 0.004 | 4 | 26.2 | 25.7 | 23.9 | 20.4 | 14.3 | 5.19 | 0.0966 | 0 | 0 | 0 | 0 | 0 | 0 | 8.56 | 3 | 0.004 | 4 | 0.551 | 0.539 | 0.501 | 0.428 | 0.301 | 0.109 | 0.00203 | 0 | 0 | 0 | 0 | 0 | 0 | 0.18
4 | 0.005 | 5 | 22.6 | 22.4 | 21.6 | 19.8 | 16.4 | 9.14 | 0.554 | 0 | 0 | 0 | 0 | 0 | 0 | 8.44 | 4 | 0.005 | 5 | 0.739 | 0.731 | 0.704 | 0.647 | 0.537 | 0.298 | 0.0181 | 0 | 0 | 0 | 0 | 0 | 0 | 0.275
5 | 0.007 | 7 | 14 | 13.9 | 13.8 | 13.4 | 12.4 | 9.83 | 1.84 | 0 | 0 | 0 | 0 | 0 | 0 | 6.01 | 5 | 0.007 | 7 | 0.902 | 0.899 | 0.888 | 0.861 | 0.802 | 0.634 | 0.119 | 0 | 0 | 0 | 0 | 0 | 0 | 0.388
6 | 0.01 | 10 | 7.23 | 7.2 | 7.2 | 7.12 | 6.93 | 6.37 | 2.44 | 0.0046 | 0 | 0 | 0 | 0 | 0 | 3.41 | 6 | 0.01 | 10 | 0.976 | 0.973 | 0.973 | 0.962 | 0.937 | 0.861 | 0.33 | 0.000621 | 0 | 0 | 0 | 0 | 0 | 0.46
7 | 0.015 | 15 | 3.22 | 3.23 | 3.22 | 3.19 | 3.17 | 3.09 | 1.99 | 0.194 | 0.0117 | 0.000812 | 0.000139 | 2.81e-05 | 3.28e-05 | 1.64 | 7 | 0.015 | 15 | 1.03 | 1.03 | 1.03 | 1.02 | 1.01 | 0.99 | 0.636 | 0.0621 | 0.00375 | 0.00026 | 4.45e-05 | 8.99e-06 | 1.05e-05 | 0.525
8 | 0.02 | 20 | 1.84 | 1.85 | 1.84 | 1.84 | 1.82 | 1.78 | 1.41 | 0.44 | 0.117 | 0.0379 | 0.0171 | 0.0102 | 0.00785 | 1.01 | 8 | 0.02 | 20 | 1.09 | 1.1 | 1.09 | 1.09 | 1.08 | 1.06 | 0.837 | 0.261 | 0.0697 | 0.0225 | 0.0102 | 0.00608 | 0.00466 | 0.597
9 | 0.03 | 30 | 0.907 | 0.904 | 0.899 | 0.893 | 0.879 | 0.867 | 0.77 | 0.461 | 0.268 | 0.167 | 0.125 | 0.102 | 0.0923 | 0.57 | 9 | 0.03 | 30 | 1.26 | 1.25 | 1.25 | 1.24 | 1.22 | 1.2 | 1.07 | 0.639 | 0.371 | 0.232 | 0.173 | 0.141 | 0.128 | 0.789
10 | 0.05 | 50 | 0.464 | 0.471 | 0.459 | 0.468 | 0.459 | 0.459 | 0.428 | 0.323 | 0.235 | 0.185 | 0.149 | 0.135 | 0.141 | 0.339 | 10 | 0.05 | 50 | 1.44 | 1.46 | 1.42 | 1.45 | 1.42 | 1.42 | 1.32 | 1 | 0.727 | 0.573 | 0.46 | 0.419 | 0.437 | 1.05
11 | 0.07 | 70 | 0.422 | 0.418 | 0.419 | 0.412 | 0.413 | 0.413 | 0.389 | 0.311 | 0.239 | 0.196 | 0.17 | 0.152 | 0.152 | 0.318 | 11 | 0.07 | 70 | 1.47 | 1.45 | 1.45 | 1.43 | 1.43 | 1.44 | 1.35 | 1.08 | 0.831 | 0.682 | 0.592 | 0.528 | 0.528 | 1.11
12 | 0.1 | 100 | 0.519 | 0.514 | 0.518 | 0.514 | 0.507 | 0.512 | 0.489 | 0.401 | 0.32 | 0.263 | 0.235 | 0.213 | 0.212 | 0.404 | 12 | 0.1 | 100 | 1.4 | 1.38 | 1.4 | 1.38 | 1.37 | 1.38 | 1.32 | 1.08 | 0.863 | 0.707 | 0.632 | 0.573 | 0.571 | 1.09
13 | 0.15 | 150 | 0.787 | 0.787 | 0.786 | 0.789 | 0.789 | 0.795 | 0.769 | 0.647 | 0.527 | 0.451 | 0.394 | 0.367 | 0.353 | 0.639 | 13 | 0.15 | 150 | 1.31 | 1.31 | 1.31 | 1.32 | 1.32 | 1.33 | 1.28 | 1.08 | 0.88 | 0.753 | 0.657 | 0.612 | 0.589 | 1.07
14 | 0.2 | 200 | 1.08 | 1.09 | 1.09 | 1.09 | 1.09 | 1.11 | 1.07 | 0.914 | 0.748 | 0.649 | 0.583 | 0.541 | 0.537 | 0.898 | 14 | 0.2 | 200 | 1.26 | 1.27 | 1.27 | 1.27 | 1.27 | 1.29 | 1.25 | 1.07 | 0.873 | 0.758 | 0.681 | 0.632 | 0.627 | 1.05
15 | 0.3 | 300 | 1.68 | 1.67 | 1.67 | 1.68 | 1.7 | 1.72 | 1.69 | 1.46 | 1.26 | 1.12 | 0.994 | 0.948 | 0.945 | 1.43 | 15 | 0.3 | 300 | 1.21 | 1.21 | 1.21 | 1.21 | 1.23 | 1.24 | 1.22 | 1.05 | 0.911 | 0.811 | 0.719 | 0.686 | 0.683 | 1.04
16 | 0.5 | 500 | 2.78 | 2.78 | 2.77 | 2.8 | 2.82 | 2.85 | 2.85 | 2.54 | 2.23 | 2 | 1.88 | 1.81 | 1.74 | 2.47 | 16 | 0.5 | 500 | 1.17 | 1.17 | 1.16 | 1.18 | 1.19 | 1.2 | 1.2 | 1.07 | 0.938 | 0.842 | 0.789 | 0.763 | 0.733 | 1.04
17 | 0.662 | 662 | 3.62 | 3.57 | 3.55 | 3.61 | 3.66 | 3.65 | 3.66 | 3.33 | 2.93 | 2.68 | 2.52 | 2.45 | 2.35 | 3.22 | 17 | 0.662 | 662 | 1.16 | 1.15 | 1.14 | 1.16 | 1.17 | 1.17 | 1.18 | 1.07 | 0.941 | 0.862 | 0.809 | 0.789 | 0.755 | 1.03
18 | 0.7 | 700 | 3.77 | 3.77 | 3.75 | 3.78 | 3.85 | 3.83 | 3.85 | 3.49 | 3.11 | 2.84 | 2.67 | 2.56 | 2.51 | 3.39 | 18 | 0.7 | 700 | 1.15 | 1.15 | 1.15 | 1.16 | 1.18 | 1.17 | 1.18 | 1.07 | 0.949 | 0.868 | 0.816 | 0.783 | 0.767 | 1.03
19 | 1 | 1000 | 5.13 | 5.03 | 5.02 | 5.06 | 5.15 | 5.21 | 5.2 | 4.72 | 4.38 | 3.93 | 3.79 | 3.74 | 3.67 | 4.64 | 19 | 1 | 1000 | 1.14 | 1.12 | 1.12 | 1.13 | 1.15 | 1.16 | 1.16 | 1.05 | 0.978 | 0.878 | 0.845 | 0.835 | 0.818 | 1.03
20 | 1.25 | 1250 | 6 | 5.99 | 5.97 | 6 | 6.07 | 6.18 | 6.14 | 5.65 | 5.29 | 4.93 | 4.71 | 4.5 | 4.45 | 5.56 | 20 | 1.25 | 1250 | 1.13 | 1.12 | 1.12 | 1.13 | 1.14 | 1.16 | 1.15 | 1.06 | 0.992 | 0.925 | 0.883 | 0.844 | 0.835 | 1.04
21 | 1.5 | 1500 | 6.96 | 6.86 | 6.83 | 6.92 | 6.97 | 6.98 | 6.94 | 6.53 | 6.07 | 5.71 | 5.58 | 5.36 | 5.41 | 6.41 | 21 | 1.5 | 1500 | 1.13 | 1.12 | 1.11 | 1.13 | 1.13 | 1.14 | 1.13 | 1.06 | 0.987 | 0.929 | 0.908 | 0.872 | 0.88 | 1.04
22 | 2 | 2000 | 8.38 | 8.3 | 8.31 | 8.24 | 8.36 | 8.79 | 8.34 | 8.09 | 7.43 | 7.14 | 6.83 | 6.8 | 6.66 | 7.85 | 22 | 2 | 2000 | 1.11 | 1.1 | 1.1 | 1.09 | 1.11 | 1.16 | 1.1 | 1.07 | 0.983 | 0.945 | 0.903 | 0.899 | 0.881 | 1.04
23 | 3 | 3000 | 11 | 11.1 | 11.1 | 10.9 | 11.2 | 11.2 | 10.8 | 10.7 | 10.2 | 9.51 | 9.51 | 9.05 | 9.23 | 10.4 | 23 | 3 | 3000 | 1.1 | 1.11 | 1.11 | 1.1 | 1.12 | 1.12 | 1.08 | 1.07 | 1.02 | 0.953 | 0.953 | 0.907 | 0.925 | 1.05
24 | 5 | 5000 | 15.8 | 15.3 | 15.1 | 15.4 | 15.6 | 15 | 15.5 | 15.2 | 14.6 | 13.8 | 13.4 | 13.4 | 13.4 | 14.8 | 24 | 5 | 5000 | 1.12 | 1.08 | 1.07 | 1.09 | 1.1 | 1.06 | 1.09 | 1.07 | 1.03 | 0.976 | 0.948 | 0.946 | 0.946 | 1.04
25 | 7 | 7000 | 19.6 | 19.4 | 19.5 | 19.6 | 19.5 | 19.3 | 19.4 | 18.7 | 18.1 | 17.4 | 17.9 | 17 | 17.1 | 18.7 | 25 | 7 | 7000 | 1.08 | 1.06 | 1.07 | 1.08 | 1.07 | 1.06 | 1.07 | 1.03 | 0.996 | 0.957 | 0.981 | 0.933 | 0.942 | 1.03
26 | 10 | 10000 | 25.6 | 25.6 | 25.8 | 25.5 | 25.1 | 25.2 | 25.4 | 24.7 | 24.4 | 23.8 | 22.8 | 22.9 | 22.7 | 24.6 | 26 | 10 | 10000 | 1.06 | 1.06 | 1.07 | 1.06 | 1.04 | 1.04 | 1.05 | 1.02 | 1.01 | 0.985 | 0.946 | 0.947 | 0.941 | 1.02
27 | 15 | 15000 | 37.1 | 35.5 | 35.3 | 36.5 | 36.1 | 36.5 | 36.1 | 34.9 | 34.2 | 33.2 | 31.5 | 32.7 | 31.8 | 34.8 | 27 | 15 | 15000 | 1.08 | 1.03 | 1.03 | 1.06 | 1.05 | 1.06 | 1.05 | 1.01 | 0.994 | 0.965 | 0.913 | 0.95 | 0.924 | 1.01
28 | 20 | 20000 | 48.5 | 45.3 | 46.7 | 47.3 | 46.4 | 47.1 | 47.1 | 45.4 | 44.7 | 42.8 | 42.6 | 41.5 | 41.9 | 45.1 | 28 | 20 | 20000 | 1.07 | 0.999 | 1.03 | 1.04 | 1.02 | 1.04 | 1.04 | 1 | 0.985 | 0.944 | 0.94 | 0.915 | 0.923 | 0.995
29 | 30 | 30000 | 71.6 | 69.2 | 69.5 | 70.8 | 69.8 | 69.5 | 69.1 | 66.4 | 64.9 | 65 | 64 | 64.1 | 61.4 | 67.3 | 29 | 30 | 30000 | 1.04 | 1.01 | 1.01 | 1.03 | 1.02 | 1.01 | 1.01 | 0.968 | 0.946 | 0.948 | 0.933 | 0.934 | 0.895 | 0.982
30 | 50 | 50000 | 120 | 119 | 119 | 122 | 120 | 119 | 120 | 114 | 112 | 110 | 106 | 103 | 103 | 115 | 30 | 50 | 50000 | 1.01 | 1 | 0.998 | 1.03 | 1 | 0.995 | 1.01 | 0.958 | 0.943 | 0.919 | 0.886 | 0.865 | 0.865 | 0.962

## A.5.4.3a-b
| Table A.5.4.3a Conversion coefficients from photon fluence to personal absorbed dose in local skin on the rod phantom using the kerma-approximation | [16 empty] | Table A.5.4.3b Conversion coefficients from photon air kerma to personal absorbed dose in local skin on the rod phantom using the kerma-approximation
| Energy |  | dlocal skin(Φ)- [pGy.cm2] | [14 empty] | Energy |  | dlocal skin(Φ) - [Gy.Gy-1]
| MeV | keV | 0o | 15o | 30o | 45o | 60o | 75o | 90o | 105o | 120o | 135o | 150o | 165o | 180o | ROT |  | MeV | keV | 0o | 15o | 30o | 45o | 60o | 75o | 90o | 105o | 120o | 135o | 150o | 165o | 180o | ROT
1 | 0.002 | 2 | 2.54 | 2.28 | 1.63 | 0.908 | 0.363 | 0.0856 | 0 | 0 | 0 | 0 | 0 | 0 | 0 | 0.545 | 1 | 0.002 | 2 | 0.0155 | 0.0139 | 0.00996 | 0.00555 | 0.00222 | 0.000523 | 0 | 0 | 0 | 0 | 0 | 0 | 0 | 0.00333
2 | 0.003 | 3 | 19.7 | 18.7 | 15.8 | 11.4 | 6.66 | 2.91 | 0.739 | 0.047 | 0 | 0 | 0 | 0 | 0 | 5.51 | 2 | 0.003 | 3 | 0.262 | 0.248 | 0.21 | 0.151 | 0.0884 | 0.0386 | 0.00981 | 0.000624 | 0 | 0 | 0 | 0 | 0 | 0.0732
3 | 0.004 | 4 | 25.6 | 24.9 | 22.9 | 19 | 13.2 | 7.35 | 2.84 | 0.454 | 0 | 0 | 0 | 0 | 0 | 8.62 | 3 | 0.004 | 4 | 0.538 | 0.523 | 0.481 | 0.399 | 0.277 | 0.154 | 0.0596 | 0.00953 | 0 | 0 | 0 | 0 | 0 | 0.181
4 | 0.005 | 5 | 22.4 | 22.1 | 21 | 18.8 | 14.5 | 9.19 | 4.36 | 1.09 | 0.0193 | 0 | 0 | 0 | 0 | 8.52 | 4 | 0.005 | 5 | 0.731 | 0.721 | 0.685 | 0.613 | 0.473 | 0.3 | 0.142 | 0.0356 | 0.00063 | 0 | 0 | 0 | 0 | 0.278
5 | 0.007 | 7 | 13.9 | 13.9 | 13.6 | 13 | 11.4 | 8.19 | 4.71 | 1.77 | 0.172 | 0 | 0 | 0 | 0 | 6.14 | 5 | 0.007 | 7 | 0.897 | 0.897 | 0.877 | 0.839 | 0.735 | 0.528 | 0.304 | 0.114 | 0.0111 | 0 | 0 | 0 | 0 | 0.396
6 | 0.01 | 10 | 7.21 | 7.2 | 7.15 | 7.04 | 6.64 | 5.39 | 3.62 | 1.83 | 0.498 | 0.0545 | 0 | 0 | 0 | 3.59 | 6 | 0.01 | 10 | 0.974 | 0.973 | 0.966 | 0.951 | 0.897 | 0.728 | 0.489 | 0.247 | 0.0673 | 0.00736 | 0 | 0 | 0 | 0.485
7 | 0.015 | 15 | 3.21 | 3.21 | 3.2 | 3.18 | 3.12 | 2.84 | 2.3 | 1.61 | 0.94 | 0.5 | 0.293 | 0.205 | 0.18 | 1.92 | 7 | 0.015 | 15 | 1.03 | 1.03 | 1.02 | 1.02 | 0.998 | 0.909 | 0.736 | 0.515 | 0.301 | 0.16 | 0.0938 | 0.0656 | 0.0576 | 0.614
8 | 0.02 | 20 | 1.81 | 1.81 | 1.8 | 1.79 | 1.77 | 1.69 | 1.5 | 1.24 | 0.951 | 0.719 | 0.579 | 0.505 | 0.481 | 1.29 | 8 | 0.02 | 20 | 1.07 | 1.07 | 1.07 | 1.06 | 1.05 | 1 | 0.891 | 0.736 | 0.565 | 0.427 | 0.344 | 0.3 | 0.286 | 0.766
9 | 0.03 | 30 | 0.816 | 0.815 | 0.813 | 0.81 | 0.804 | 0.784 | 0.742 | 0.677 | 0.602 | 0.535 | 0.487 | 0.459 | 0.45 | 0.68 | 9 | 0.03 | 30 | 1.13 | 1.13 | 1.13 | 1.12 | 1.11 | 1.09 | 1.03 | 0.938 | 0.834 | 0.741 | 0.675 | 0.636 | 0.624 | 0.942
10 | 0.05 | 50 | 0.379 | 0.38 | 0.38 | 0.381 | 0.38 | 0.374 | 0.359 | 0.338 | 0.314 | 0.293 | 0.278 | 0.27 | 0.267 | 0.339 | 10 | 0.05 | 50 | 1.17 | 1.18 | 1.18 | 1.18 | 1.18 | 1.16 | 1.11 | 1.05 | 0.972 | 0.907 | 0.861 | 0.836 | 0.827 | 1.05
11 | 0.06 | 60 | 0.342 | 0.342 | 0.342 | 0.341 | 0.34 | 0.336 | 0.325 | 0.309 | 0.29 | 0.272 | 0.26 | 0.252 | 0.25 | 0.309 | 11 | 0.06 | 60 | 1.18 | 1.18 | 1.18 | 1.18 | 1.18 | 1.16 | 1.12 | 1.07 | 1 | 0.942 | 0.9 | 0.872 | 0.865 | 1.07
12 | 0.07 | 70 | 0.346 | 0.344 | 0.343 | 0.342 | 0.34 | 0.337 | 0.328 | 0.314 | 0.295 | 0.278 | 0.265 | 0.257 | 0.255 | 0.312 | 12 | 0.07 | 70 | 1.2 | 1.2 | 1.19 | 1.19 | 1.18 | 1.17 | 1.14 | 1.09 | 1.03 | 0.966 | 0.921 | 0.893 | 0.886 | 1.08
13 | 0.1 | 100 | 0.443 | 0.443 | 0.443 | 0.443 | 0.442 | 0.438 | 0.426 | 0.409 | 0.388 | 0.369 | 0.354 | 0.346 | 0.343 | 0.408 | 13 | 0.1 | 100 | 1.19 | 1.19 | 1.19 | 1.19 | 1.19 | 1.18 | 1.15 | 1.1 | 1.04 | 0.994 | 0.953 | 0.932 | 0.924 | 1.1
14 | 0.15 | 150 | 0.698 | 0.698 | 0.698 | 0.699 | 0.7 | 0.698 | 0.686 | 0.666 | 0.637 | 0.608 | 0.586 | 0.573 | 0.569 | 0.657 | 14 | 0.15 | 150 | 1.16 | 1.16 | 1.16 | 1.17 | 1.17 | 1.16 | 1.14 | 1.11 | 1.06 | 1.01 | 0.978 | 0.956 | 0.949 | 1.1
15 | 0.2 | 200 | 0.99 | 0.987 | 0.987 | 0.987 | 0.988 | 0.987 | 0.971 | 0.943 | 0.906 | 0.87 | 0.845 | 0.828 | 0.823 | 0.934 | 15 | 0.2 | 200 | 1.16 | 1.15 | 1.15 | 1.15 | 1.15 | 1.15 | 1.13 | 1.1 | 1.06 | 1.02 | 0.986 | 0.966 | 0.961 | 1.09
16 | 0.5 | 500 | 2.67 | 2.67 | 2.67 | 2.67 | 2.68 | 2.68 | 2.65 | 2.6 | 2.53 | 2.47 | 2.42 | 2.39 | 2.38 | 2.58 | 16 | 0.5 | 500 | 1.12 | 1.12 | 1.12 | 1.12 | 1.13 | 1.13 | 1.11 | 1.09 | 1.06 | 1.04 | 1.02 | 1 | 1 | 1.08
17 | 0.662 | 662 | 3.49 | 3.49 | 3.49 | 3.49 | 3.49 | 3.49 | 3.46 | 3.41 | 3.33 | 3.26 | 3.2 | 3.17 | 3.16 | 3.38 | 17 | 0.662 | 662 | 1.12 | 1.12 | 1.12 | 1.12 | 1.12 | 1.12 | 1.11 | 1.1 | 1.07 | 1.05 | 1.03 | 1.02 | 1.02 | 1.09
18 | 1 | 1000 | 4.98 | 4.97 | 4.97 | 4.98 | 4.98 | 4.98 | 4.95 | 4.88 | 4.8 | 4.72 | 4.65 | 4.59 | 4.58 | 4.85 | 18 | 1 | 1000 | 1.11 | 1.11 | 1.11 | 1.11 | 1.11 | 1.11 | 1.1 | 1.09 | 1.07 | 1.05 | 1.04 | 1.02 | 1.02 | 1.08
19 | 1.25 | 1250 | 5.93 | 5.93 | 5.94 | 5.95 | 5.96 | 5.95 | 5.92 | 5.84 | 5.75 | 5.66 | 5.59 | 5.55 | 5.54 | 5.82 | 19 | 1.25 | 1250 | 1.11 | 1.11 | 1.11 | 1.12 | 1.12 | 1.12 | 1.11 | 1.1 | 1.08 | 1.06 | 1.05 | 1.04 | 1.04 | 1.09
20 | 1.5 | 1500 | 6.78 | 6.79 | 6.79 | 6.8 | 6.81 | 6.8 | 6.77 | 6.7 | 6.61 | 6.52 | 6.44 | 6.39 | 6.37 | 6.67 | 20 | 1.5 | 1500 | 1.1 | 1.1 | 1.1 | 1.11 | 1.11 | 1.11 | 1.1 | 1.09 | 1.08 | 1.06 | 1.05 | 1.04 | 1.04 | 1.09
21 | 2 | 2000 | 8.31 | 8.32 | 8.32 | 8.32 | 8.34 | 8.33 | 8.3 | 8.23 | 8.12 | 8.02 | 7.95 | 7.92 | 7.92 | 8.19 | 21 | 2 | 2000 | 1.1 | 1.1 | 1.1 | 1.1 | 1.1 | 1.1 | 1.1 | 1.09 | 1.07 | 1.06 | 1.05 | 1.05 | 1.05 | 1.08
22 | 3 | 3000 | 10.9 | 10.9 | 10.9 | 10.9 | 11 | 10.9 | 10.9 | 10.8 | 10.7 | 10.6 | 10.5 | 10.5 | 10.5 | 10.8 | 22 | 3 | 3000 | 1.09 | 1.09 | 1.09 | 1.09 | 1.1 | 1.09 | 1.09 | 1.08 | 1.07 | 1.06 | 1.05 | 1.05 | 1.05 | 1.08
23 | 5 | 5000 | 15.3 | 15.4 | 15.4 | 15.4 | 15.4 | 15.3 | 15.3 | 15.2 | 15.1 | 15 | 14.9 | 14.8 | 14.8 | 15.2 | 23 | 5 | 5000 | 1.08 | 1.09 | 1.09 | 1.09 | 1.09 | 1.08 | 1.08 | 1.07 | 1.06 | 1.06 | 1.05 | 1.04 | 1.04 | 1.07
24 | 10 | 10000 | 25.6 | 25.6 | 25.5 | 25.5 | 25.5 | 25.5 | 25.4 | 25.3 | 25.2 | 25 | 24.9 | 24.8 | 24.7 | 25.3 | 24 | 10 | 10000 | 1.06 | 1.06 | 1.06 | 1.06 | 1.06 | 1.06 | 1.05 | 1.05 | 1.04 | 1.04 | 1.03 | 1.03 | 1.02 | 1.05
25 | 20 | 20000 | 46.8 | 46.8 | 46.8 | 46.6 | 46.5 | 46.5 | 46.5 | 46.4 | 46.1 | 45.8 | 45.6 | 45.5 | 45.4 | 46.3 | 25 | 20 | 20000 | 1.03 | 1.03 | 1.03 | 1.03 | 1.03 | 1.03 | 1.03 | 1.02 | 1.02 | 1.01 | 1.01 | 1 | 1 | 1.02
26 | 30 | 30000 | 69.1 | 69.2 | 69.1 | 69.1 | 69.1 | 69 | 68.7 | 68.5 | 68 | 67.6 | 67.5 | 67.4 | 67.5 | 68.5 | 26 | 30 | 30000 | 1.01 | 1.01 | 1.01 | 1.01 | 1.01 | 1.01 | 1 | 0.999 | 0.991 | 0.986 | 0.984 | 0.983 | 0.984 | 0.999
27 | 50 | 50000 | 119 | 119 | 119 | 119 | 119 | 119 | 118 | 117 | 116 | 116 | 115 | 114 | 115 | 117 | 27 | 50 | 50000 | 0.998 | 0.998 | 0.998 | 0.998 | 0.998 | 0.998 | 0.99 | 0.982 | 0.973 | 0.973 | 0.965 | 0.956 | 0.965 | 0.982

## A.6
| Table A.6: Conversion coefficients from photon fluence to air kerma |  |  | ICRP74 - table A21
| Energy | Energy | k | Energy | Energy | k
| MeV | keV | pGy.cm2 | MeV | keV | pGy.cm2
1 | 0.002 | 2 | 163.7 | 0.01 | 10 | 7.6
2 | 0.003 | 3 | 75.32 | 0.015 | 15 | 3.21
3 | 0.004 | 4 | 47.62 | 0.02 | 20 | 1.73
4 | 0.005 | 5 | 30.65 | 0.03 | 30 | 0.739
5 | 0.006 | 6 | 21.25 | 0.04 | 40 | 0.438
6 | 0.007 | 7 | 15.5 | 0.05 | 50 | 0.328
7 | 0.008 | 8 | 11.79 | 0.06 | 60 | 0.292
8 | 0.009 | 9 | 9.221 | 0.08 | 80 | 0.308
9 | 0.01 | 10 | 7.4 | 0.1 | 100 | 0.372
10 | 0.011 | 11 | 6.043 | 0.15 | 150 | 0.6
11 | 0.012 | 12 | 5.022 | 0.2 | 200 | 0.856
12 | 0.013 | 13 | 4.236 | 0.3 | 300 | 1.38
13 | 0.015 | 15 | 3.125 | 0.4 | 400 | 1.89
14 | 0.017 | 17 | 2.388 | 0.5 | 500 | 2.38
15 | 0.02 | 20 | 1.684 | 0.6 | 600 | 2.84
16 | 0.024 | 24 | 1.15 | 0.8 | 800 | 3.69
17 | 0.025 | 25 | 1.056 | 1 | 1000 | 4.47
18 | 0.03 | 30 | 0.7217 | 1.5 | 1500 | 6.12
19 | 0.04 | 40 | 0.4289 | 2 | 2000 | 7.51
20 | 0.05 | 50 | 0.3229 | 3 | 3000 | 9.89
21 | 0.06 | 60 | 0.2889 | 4 | 4000 | 12
22 | 0.07 | 70 | 0.2878 | 5 | 5000 | 13.9
23 | 0.08 | 80 | 0.3067 | 6 | 6000 | 15.8
24 | 0.1 | 100 | 0.3714 | 8 | 8000 | 19.5
25 | 0.12 | 120 | 0.4606 | 10 | 10000 | 23.2
26 | 0.15 | 150 | 0.5994
27 | 0.2 | 200 | 0.8567
28 | 0.24 | 240 | 1.062
29 | 0.3 | 300 | 1.383
30 | 0.4 | 400 | 1.892
31 | 0.5 | 500 | 2.379
32 | 0.511 | 511 | 2.431
33 | 0.6 | 600 | 2.844
34 | 0.662 | 662 | 3.112
35 | 0.7 | 700 | 3.275
36 | 0.8 | 800 | 3.702
37 | 1 | 1000 | 4.481
38 | 1.117 | 1117 | 4.884
39 | 1.2 | 1200 | 5.165
40 | 1.25 | 1250 | 5.332
41 | 1.3 | 1300 | 5.498
42 | 1.33 | 1330 | 5.596
43 | 1.5 | 1500 | 6.147
44 | 1.7 | 1700 | 6.725
45 | 2 | 2000 | 7.557
46 | 2.4 | 2400 | 8.563
47 | 3 | 3000 | 9.977
48 | 4 | 4000 | 12.14
49 | 5 | 5000 | 14.18
50 | 6 | 6000 | 16.17
51 | 6.129 | 6129 | 16.44
52 | 7 | 7000 | 18.19
53 | 8 | 8000 | 20.13
54 | 10 | 10000 | 24.13
55 | 15 | 15000 | 34.46
56 | 20 | 20000 | 45.36
57 | 30 | 30000 | 68.59
58 | 40 | 40000 | 93.29
59 | 50 | 50000 | 119.2